## BoM_SCH
BoM generated from KiCad Schematic

	ref	value	footprint
1	A0	CONN_1	Pad01
2	A1	CONN_1	Pad01
3	A2	CONN_1	Pad01
4	C1	100n	C2
5	C2	100u	CP_5x11mm
6	C3	100n	C2
7	C4	100n	C2
8	C5	100n	C2
9	C6	100n	C2
10	C7	100n	C2
11	C8	100u	CP_5x11mm
12	C9	100n	C2
13	C10	100n	C2
14	C11	22p	cnp_3mm_disc
15	C12	22p	cnp_3mm_disc
16	C13	100n	C2
17	C14	100n	C2
18	C15	100n	C2
19	C16	0.47mF,5V5	CP_14x10mm
20	C17	100n	C2
21	CD1	CDOT1	pin_strip_4
22	CD2	CDOT2	pin_strip_4
23	CD3	CDOT3	pin_strip_4
24	D1	GRN	led_5mm_green
25	D2	YEL	led_5mm_yellow
26	D3	PWR	led_5mm_blue
27	D4	3V3_Z	diode_do35
28	D5	1N4007	diode_do35
29	D6	1N4148	diode_do35
30	D7	1N4148	diode_do35
31	D8	1N4148	diode_do35
32	D9	1N4148	diode_do35
33	D13	CONN_1	Pad01
34	G1	OHS_Logo	OSHW_6mm
35	G2	OHS_Logo	OSHW_6mm
36	G3	Wyo_Logo	Logo-WL3
37	G4	Wyo_Logo	Logo-WL3
38	K1	PWR SEL	pin_strip_3
39	K2	CONN_3	pin_strip_3
40	P1	DCF77	pin_strip_6
41	P2	SDA	pin_strip_2
42	P3	SCL	pin_strip_2
43	P4	CONN_1	Pad01
44	P5	ANODES	pin_strip_16x2
45	P6	KATHODES	pin_strip_16x2
46	P7	FTDI	pin_strip_6-90
47	P8	CONN_1	vite_4mm
48	P9	CONN_1	vite_4mm
49	P10	CONN_1	vite_4mm
50	P11	CONN_1	vite_4mm
51	P13	ISP	pin_strip_3x2
52	P20	DC_IN	JACK_ALIM
53	P24	DIL6	PROTO-6
54	P25	DIL6	PROTO-6
55	P26	DIL6	PROTO-6
56	P27	DIL6	PROTO-6
57	P28	DIL6	PROTO-6
58	P29	DIL6	PROTO-6
59	P30	DIL6	PROTO-6
60	P31	DIL6	PROTO-6
61	P32	DIL6	PROTO-6
62	P33	DIL6	PROTO-6
63	P34	DIL6	PROTO-6
64	P35	DIL6	PROTO-6
65	P36	DIL6	PROTO-6
66	P37	DIL6	PROTO-6
67	P41	STACK-L	pin_sck_4-90
68	P42	STACK-R	pin_strip_4-90
69	P49	CONN_1	vite_3mm
70	P50	CONN_1	vite_3mm
71	P51	CONN_1	vite_3mm
72	P52	CONN_1	vite_3mm
73	PCB1	PCB	PCB
74	R1	10k	rc03_vert
75	R2	10k	rc03_vert
76	R3	10k	rc03_vert
77	R4	10k	rc03_vert
78	R5	10k	rc03_vert
79	R6	4k7	rc03_vert
80	R7	4k7	rc03_vert
81	R8	1k	rc03_vert
82	R9	1k	rc03_vert
83	R10	10K	rc03_vert
84	R11	LDR	pin_strip_2
85	R12	6E8	RC03
86	R13	6E8	RC03
87	R14	6E8	RC03
88	R15	6E8	RC03
89	R16	6E8	RC03
90	R17	6E8	RC03
91	R18	6E8	RC03
92	R19	6E8	RC03
93	R20	6E8	RC03
94	R21	6E8	RC03
95	R22	6E8	RC03
96	R23	6E8	RC03
97	R24	6E8	RC03
98	R25	6E8	RC03
99	R26	6E8	RC03
100	R27	6E8	RC03
101	R28	4k7	rc03_vert
102	R29	220	rc03_vert
103	R30	4k7	rc03_vert
104	R31	1k	rc03_vert
105	R32	10k	rc03_vert
106	R33	10k	rc03_vert
107	R34	820E	rc03_vert
108	R35	4k7	rc03_vert
109	SW1	MODE	SW_PB_V_H
110	SW2	HOUR+	SW_PB_V_H
111	SW3	MIN+	SW_PB_V_H
112	SW4	RST	SW_PB_V_H
113	SW5	ENTER	SW_PB_V_H
114	U1	74HC595	dil_16-300_socket
115	U2	74HC595	dil_16-300_socket
116	U3	ATMEGA8-P	dil_28-300_socket
117	U4	74HC595	dil_16-300_socket
118	U5	74HC595	dil_16-300_socket
119	U6	DS1307	dil_08-300_socket
120	U7	UDN2981A	dil_18-300_socket
121	U8	UDN2981A	dil_18-300_socket
122	U9	78L05	Volt_Reg_78xx_Vert
123	U10	DS3231N	DS3231
124	X1	16MHz	XTAL_2
125	X2	CRYSTAL	XTAL_3

## BoM_PCB
BoM generated from KiCad PCB

Id	Designator	Package	Quantity	Designation	Supplier and ref
1	P24,P25,P26,P27,P28,P29,P30,P31,P32,P33,P34,P35,P36,P37	PROTO-6	14	DIL6
2	C12,C11	cnp_3mm_disc	2	22p
3	U6	dil_08-300_socket	1	DS1307
4	U2,U1,U4,U5	dil_16-300_socket	4	74HC595
5	U8,U7	dil_18-300_socket	2	UDN2981A
6	R11	pin_strip_2	1	LDR
7	P13	pin_strip_3x2	1	ISP
8	P7	pin_strip_6-90	1	FTDI
9	P52,P51,P50,P49	vite_3mm	4	CONN_1
10	P8,P9,P10,P11	vite_4mm	4	CONN_1
11	P42	pin_strip_4-90	1	STACK-R
12	A0,A1,A2,D13,P4	Pad01	5	CONN_1
13	D4	diode_do35	1	3V3_Z
14	SW1	SW_PB_V_H	1	MODE
15	SW2	SW_PB_V_H	1	HOUR+
16	SW3	SW_PB_V_H	1	MIN+
17	SW4	SW_PB_V_H	1	RST
18	SW5	SW_PB_V_H	1	ENTER
19	X2	XTAL_3	1	CRYSTAL
20	U10	DS3231	1	DS3231N
21	R12,R13,R14,R15,R16,R17,R18,R19,R20,R21,R22,R23,R24,R25,R26,R27	RC03	16	6E8
22	U3	dil_28-300_socket	1	ATMEGA8-P
23	D3	led_5mm_blue	1	PWR
24	D1	led_5mm_green	1	GRN
25	D2	led_5mm_yellow	1	YEL
26	R1,R2,R3,R4,R5,R32,R33	rc03_vert	8	10k
27	R6,R7,R28,R30,R35	rc03_vert	4	4k7
28	R8,R9,R31	rc03_vert	3	1k
29	R10	rc03_vert	1	10K
30	R29	rc03_vert	1	220
31	P3	pin_strip_2	1	SCL
32	P2	pin_strip_2	1	SDA
33	C10,C9,C7,C3,C1,C4,C5,C6,C13,C14,C15,C17	C2	12	100n
34	G1,G2	OSHW_6mm	2	OHS_Logo
35	G3,G4	Logo-WL3	2	Wyo_Logo
36	P41	pin_sck_4-90	1	STACK-L
37	CD1	pin_strip_4	1	CDOT1
38	CD2	pin_strip_4	1	CDOT2
39	CD3	pin_strip_4	1	CDOT3
40	K1	pin_strip_3	1	PWR_SEL
41	X1	XTAL_2	1	16MHz
42	P1	pin_strip_6	1	DCF77
43	U9	Volt_Reg_78xx_Vert	1	78L05
44	PCB1	PCB	1	PCB
45	K2	pin_strip_3	1	CONN_3
46	D5	diode_do35	1	1N4007
47	P5	pin_strip_16x2	1	ANODES
48	P6	pin_strip_16x2	1	KATHODES
49	P20	JACK_ALIM	1	DC_IN
50	R34	rc03_vert	1	820E
51	D6,D7,D8,D9	diode_do35	4	1N4148
52	C16	CP_14x10mm	1	0.47mF,5V5
53	C2,C8	CP_5x11mm	2	100u

## BoM_Assy
BoM, for kit building assembly

ref	value	Position X	Position Y	Orientation	Layer	Vendor	Vendor P/N	NOTE1	NOTE 2	MODULE	QTY	RATE	AMOUNT
C1	100n	1.5400	2.3350	180	Front	DigiKey	399-5863-ND		Decoupling capacitor	C2	1	$0.22	$0.22
C2	100u	1.8725	2.4125	270	Front	DigiKey	P833-ND		Capacitor Voltage Rating >= 16V	CP_5x11mm	1	$0.25	$0.25
C3	100n	4.0750	2.3375	180	Front	DigiKey	399-5863-ND		Decoupling capacitor	C2	1	$0.22	$0.22
C4	100n	3.7800	1.9050	90	Front	DigiKey	399-5863-ND		Decoupling capacitor	C2	1	$0.22	$0.22
C5	100n	4.7875	1.9050	90	Front	DigiKey	399-5863-ND		Decoupling capacitor	C2	1	$0.22	$0.22
C6	100n	5.7500	1.9050	90	Front	DigiKey	399-5863-ND		Decoupling capacitor	C2	1	$0.22	$0.22
C7	100n	1.5400	2.4500	180	Front	DigiKey	399-5863-ND		Decoupling capacitor	C2	1	$0.22	$0.22
C8	100u	2.1075	2.4125	90	Front	DigiKey	P833-ND		Capacitor Voltage Rating >= 16V	CP_5x11mm	1	$0.25	$0.25
C9	100n	1.4700	3.3075	180	Front	DigiKey	399-5863-ND		Decoupling capacitor	C2	1	$0.22	$0.22
C10	100n	2.4425	1.9550	0	Front	DigiKey	399-5863-ND		Decoupling capacitor	C2	1	$0.22	$0.22
C13	100n	6.6800	1.9050	90	Front	DigiKey	399-5863-ND		Decoupling capacitor	C2	1	$0.22	$0.22
C14	100n	3.8500	1.4750	90	Front	DigiKey	399-5863-ND		Decoupling capacitor	C2	1	$0.22	$0.22
C15	100n	4.8700	1.4750	90	Front	DigiKey	399-5863-ND		Decoupling capacitor	C2	1	$0.22	$0.22
C16	0.47mF,5V5				Front	DigiKey	EEC-S0HD473V		Super Capacitor		1
C17	100n				Front	DigiKey	399-5863-ND		Decoupling capacitor	C2	1	$0.22	$0.22
D1	GRN	3.6350	3.2700	0	Front	DigiKey	1080-1134-ND		Debug LED, 3mm or 5mm LED, any Color	led_5mm_green	1	$0.41	$0.41
D2	YEL	3.9350	3.2700	0	Front	DigiKey	1080-1134-ND		Debug LED, 3mm or 5mm LED, any Color	led_5mm_yellow	1	$0.41	$0.41
D3	PWR	3.3350	3.2700	0	Front	DigiKey	1080-1134-ND		Debug LED, 3mm or 5mm LED, any Color	led_5mm_blue	1	$0.41	$0.41
D4	3V3_Z	5.3200	2.3375	0	Front	DigiKey	1N5226BFSCT-ND		Zener Diode, 3.3V, for DCF77	diode_do35	1	$0.12	$0.12
D5	1N4007	3.3850	2.9050	180	Front	DigiKey	1N4007DICT-ND		Diode, for reverse polarity protection	diode_do35	1	$0.30	$0.30
D6	1N4148				Front	DigiKey	1N4148TA		Diode, Small signal		1
D7	1N4148				Front	DigiKey	1N4148TA		Diode, Small signal		1
D8	1N4148				Front	DigiKey	1N4148TA		Diode, Small signal		1
D9	1N4148				Front	DigiKey	1N4148TA		Diode, Small signal		1
K1	PWR	1.5400	2.6000	180	Front	DigiKey	SAM1031-50-ND		Header, Male, 3 pin, for PWR_SEL	SEL	1	$0.19	$0.19
--	--	--	--	--	--	DigiKey	S9341-ND		Jumper socket for PWR_SEL K1	--	1	$0.19	$0.19
K2	CONN_3	2.8250	1.1950	90	Front	DigiKey	SAM1031-50-ND		Header, Male, 3 pin, for LED_ENABLE	pin_strip_3	1	$0.19	$0.19
--	--	--	--	--	--	DigiKey	S9341-ND		Jumper socket for LED_ENABLE K2		1	$0.19	$0.19
P1	DCF77	5.2200	2.5825	0	Front	DigiKey	SAM1031-50-ND		Header, Male, 6 pin, for DCF77	pin_strip_6	1	$0.37	$0.37
P5	ANODES	3.8000	1.1400	180	Front	DigiKey	SAM1095-36-ND		Header, 16x2 pin	pin_strip_16x2	1	$2.85	$2.85
P6	KATHODES	5.8500	1.1400	180	Front	DigiKey	SAM1095-36-ND		Header, 16x2 pin	pin_strip_16x2	1	$2.85	$2.85
P7	FTDI	1.2900	2.2000	270	Front	DigiKey	SAM1043-50-ND		Header, 6 pin, right angle, for FTDI	pin_strip_6-90	1	$0.42	$0.42
P13	ISP	3.0200	2.4100	270	Front	DigiKey	SAM1095-36-ND	Optional	Header, 3x2 pin	pin_strip_3x2	1	$0.53	$0.53
P20	DC_IN	1.3275	2.9375	0	Front	DigiKey	CP-002B-ND		Barrel socket	JACK_ALIM	1	$0.92	$0.92
R1	10k	5.1640	2.8800	90	Front	DigiKey	CF18JT10K0CT-ND		Resistor, 1/8W, 5%	rc03_vert	1	$0.09	$0.09
R2	10k	5.5650	2.8800	90	Front	DigiKey	CF18JT10K0CT-ND		Resistor, 1/8W, 5%	rc03_vert	1	$0.09	$0.09
R3	10k	6.3650	2.8800	90	Front	DigiKey	CF18JT10K0CT-ND		Resistor, 1/8W, 5%	rc03_vert	1	$0.09	$0.09
R4	10k	5.9650	2.8800	90	Front	DigiKey	CF18JT10K0CT-ND		Resistor, 1/8W, 5%	rc03_vert	1	$0.09	$0.09
R5	10k	6.7650	2.8800	90	Front	DigiKey	CF18JT10K0CT-ND		Resistor, 1/8W, 5%	rc03_vert	1	$0.09	$0.09
R6	4k7	3.4750	2.2875	270	Front	DigiKey	CF18JT4K70CT-ND		Resistor, 1/8W, 5%	rc03_vert	1	$0.09	$0.09
R7	4k7	3.3750	2.2875	270	Front	DigiKey	CF18JT4K70CT-ND		Resistor, 1/8W, 5%	rc03_vert	1	$0.09	$0.09
R8	1k	3.5850	3.0950	180	Front	DigiKey	CF18JT1K00CT-ND		Resistor, 1/8W, 5%	rc03_vert	1	$0.09	$0.09
R9	1k	3.8850	3.0950	180	Front	DigiKey	CF18JT1K00CT-ND		Resistor, 1/8W, 5%	rc03_vert	1	$0.09	$0.09
R10	10K	4.1850	3.0950	180	Front	DigiKey	CF18JT10K0CT-ND		Resistor, 1/8W, 5%	rc03_vert	1	$0.09	$0.09
R11	LDR	4.2350	3.2700	270	Front	DigiKey	PDV-P9007-ND		LDR, 10k to 100k	pin_strip_2	1	$1.51	$1.51
R12	6.8E	6.6500	1.4750	270	Front	DigiKey	6.8EBK-ND		Resistor, 1/6W, 5%	RC03	1	$0.09	$0.09
R13	6.8E	6.5500	1.4750	270	Front	DigiKey	6.8EBK-ND		Resistor, 1/6W, 5%	RC03	1	$0.09	$0.09
R14	6.8E	6.4500	1.4750	270	Front	DigiKey	6.8EBK-ND		Resistor, 1/6W, 5%	RC03	1	$0.09	$0.09
R15	6.8E	6.3500	1.4750	270	Front	DigiKey	6.8EBK-ND		Resistor, 1/6W, 5%	RC03	1	$0.09	$0.09
R16	6.8E	6.2500	1.4750	270	Front	DigiKey	6.8EBK-ND		Resistor, 1/6W, 5%	RC03	1	$0.09	$0.09
R17	6.8E	6.1500	1.4750	270	Front	DigiKey	6.8EBK-ND		Resistor, 1/6W, 5%	RC03	1	$0.09	$0.09
R18	6.8E	6.0500	1.4750	270	Front	DigiKey	6.8EBK-ND		Resistor, 1/6W, 5%	RC03	1	$0.09	$0.09
R19	6.8E	5.9500	1.4750	270	Front	DigiKey	6.8EBK-ND		Resistor, 1/6W, 5%	RC03	1	$0.09	$0.09
R20	6.8E	5.7500	1.4750	270	Front	DigiKey	6.8EBK-ND		Resistor, 1/6W, 5%	RC03	1	$0.09	$0.09
R21	6.8E	5.6500	1.4750	270	Front	DigiKey	6.8EBK-ND		Resistor, 1/6W, 5%	RC03	1	$0.09	$0.09
R22	6.8E	5.5500	1.4750	270	Front	DigiKey	6.8EBK-ND		Resistor, 1/6W, 5%	RC03	1	$0.09	$0.09
R23	6.8E	5.4500	1.4750	270	Front	DigiKey	6.8EBK-ND		Resistor, 1/6W, 5%	RC03	1	$0.09	$0.09
R24	6.8E	5.3500	1.4750	270	Front	DigiKey	6.8EBK-ND		Resistor, 1/6W, 5%	RC03	1	$0.09	$0.09
R25	6.8E	5.2500	1.4750	270	Front	DigiKey	6.8EBK-ND		Resistor, 1/6W, 5%	RC03	1	$0.09	$0.09
R26	6.8E	5.1500	1.4750	270	Front	DigiKey	6.8EBK-ND		Resistor, 1/6W, 5%	RC03	1	$0.09	$0.09
R27	6.8E	5.0500	1.4750	270	Front	DigiKey	6.8EBK-ND		Resistor, 1/6W, 5%	RC03	1	$0.09	$0.09
R28	4k7	1.4700	1.3000	270	Front	DigiKey	CF18JT4K70CT-ND		Resistor, 1/8W, 5%	rc03_vert	1	$0.09	$0.09
R29	220E	5.4200	2.2375	0	Front	DigiKey	CF14JT220RCT-ND		Resistor, 1/4W, 5%	RC03	1	$0.08	$0.08
R30	4k7	4.1000	2.1675	0	Front	DigiKey	CF18JT4K70CT-ND		Resistor, 1/8W, 5%	rc03_vert	1	$0.09	$0.09
R31	1k	3.2850	3.0950	180	Front	DigiKey	CF18JT1K00CT-ND		Resistor, 1/8W, 5%	rc03_vert	1	$0.09	$0.09
R32	10k	2.2075	1.1575	180	Front	DigiKey	CF18JT10K0CT-ND		Resistor, 1/8W, 5%	rc03_vert	1	$0.09	$0.09
R33	10k	2.0100	1.1575	0	Front	DigiKey	CF18JT10K0CT-ND		Resistor, 1/8W, 5%	rc03_vert	1	$0.09	$0.09
R34	820E				Front	DigiKey	CF18JT820R		Resistor, 1/8W, 5%		1
R35	4k7				Front	DigiKey	CF18JT4K70		Resistor, 1/8W, 5%		1
SW1	MODE	5.7650	3.1100	90	Front	DigiKey	450-1657-ND		Right Angle switch	SW_PB_V_H	1	$0.20	$0.20
SW2	HOUR+	6.1650	3.1100	90	Front	DigiKey	450-1657-ND		Right Angle switch	SW_PB_V_H	1	$0.20	$0.20
SW3	MIN+	5.3650	3.1100	90	Front	DigiKey	450-1657-ND		Right Angle switch	SW_PB_V_H	1	$0.20	$0.20
SW4	RST	4.9650	3.1100	90	Front	DigiKey	450-1657-ND		Right Angle switch	SW_PB_V_H	1	$0.20	$0.20
SW5	ENTER	6.5650	3.1100	90	Front	DigiKey	450-1657-ND		Right Angle switch	SW_PB_V_H	1	$0.20	$0.20
U1	74HC595	4.3000	1.9050	180	Front	DigiKey	568-1484-5-ND		IC SHIFT REGISTER 8BIT 16DIP	dil_16-300_socket	1	$0.60	$0.60
*	Socket 16 DIP					DigiKey	A100206-ND		Socket for IC U1		1	$0.24	$0.24
U2	74HC595	3.3000	1.9050	180	Front	DigiKey	568-1484-5-ND		IC SHIFT REGISTER 8BIT 16DIP	dil_16-300_socket	1	$0.60	$0.60
*	Socket 16 DIP					DigiKey	A100206-ND		Socket for IC U2		1	$0.24	$0.24
U3	ATMEGA8-P	4.0250	2.6125	0	Front	DigiKey	ATMEGA328-PU-ND		IC MCU AVR 32K FLASH 28PDIP	dil_28-300_socket	1	$2.88	$2.88
*	Socket 28 DIP					DigiKey	A100210-ND		Socket for IC U3		1	$2.88	$2.88
U4	74HC595	6.2000	1.9050	180	Front	DigiKey	568-1484-5-ND		IC SHIFT REGISTER 8BIT 16DIP	dil_16-300_socket	1	$0.60	$0.60
*	Socket 16 DIP					DigiKey	A100206-ND		Socket for IC U4		1	$0.24	$0.24
U5	74HC595	5.3000	1.9050	180	Front	DigiKey	568-1484-5-ND		IC SHIFT REGISTER 8BIT 16DIP	dil_16-300_socket	1	$0.60	$0.60
*	Socket 16 DIP					DigiKey	A100206-ND		Socket for IC U5		1	$0.24	$0.24
U6	DS1307	2.1600	1.6200	0	Front	DigiKey	DS1307+-ND		IC RTC SERIAL 512K 8-DIP	dil_08-300_socket	1	$3.81	$3.81
*	Socket 8 DIP					DigiKey	A100204-ND		Socket for IC U6		1	$0.19	$0.19
U7	UDN2981A	4.3500	1.4750	0	Front	Jameco	1762681		Trans Darlington NPN/PNP 50 Volt 0.5A 18-Pin Plastic	dil_18-300_socket	1	$1.79	$1.79
*	Socket 18 DIP					DigiKey	A100207-ND		Socket for IC U7		1	$0.27	$0.27
U8	UDN2981A	3.3500	1.4750	0	Front	Jameco	1762681		Trans Darlington NPN/PNP 50 Volt 0.5A 18-Pin Plastic	dil_18-300_socket	1	$1.79	$1.79
*	Socket 18 DIP					DigiKey	A100207-ND		Socket for IC U8		1	$0.27	$0.27
U9	78L05	1.9225	2.6325	180	Front	DigiKey	MC7805CTGOS-ND		ONLY if V_IN > 5V. ELSE USE SHORTING LINK	Volt_Reg_78xx_Vert	1	$0.53	$0.53
X1	16MHz	4.5200	2.9425	0	Front	DigiKey	X908-ND		Resonator, with capacitors, 3 pin	XTAL_2	1	$0.70	$0.70
X2	CRYSTAL	2.0600	1.8850	0	Front	DigiKey	535-9034-ND		Crystal for RTC U6	XTAL_3	1	$0.25	$0.25
PCB1	PCB	--	--	--	--	--			Main Board	PCB	1	$7.00	$7.00
					TOTAL	94		$44.62
NOT USED COMPONENTS
A0	CONN_1	--	--	--	--	--	Break Out Pad, no component		Arduino Port A0	Pad01	1	$0.00	$0.00
A1	CONN_1	--	--	--	--	--	Break Out Pad, no component		Arduino Port A1	Pad01	1	$0.00	$0.00
A2	CONN_1	--	--	--	--	--	Break Out Pad, no component		Arduino Port A2	Pad01	1	$0.00	$0.00
C11	22p	4.4000	3.1400	270	Front	DigiKey	BC1034CT-ND	Optional	if using crystal instead of resonator	cnp_3mm_disc	1	$0.34	$0.34
C12	22p	4.6400	3.1400	270	Front	DigiKey	BC1034CT-ND	Optional	if using crystal instead of resonator	cnp_3mm_disc	1	$0.34	$0.34
CD1	CDOT1	1.6725	1.6200	90	Front	DigiKey	3M9515-ND	Optional	if using I2SD, rtcBoB or ChronoDot, Socket, 4 pin	pin_strip_4	1	$0.75	$0.75
CD2	CDOT2	2.5725	1.6200	90	Front	DigiKey	3M9515-ND	Optional	if using I2SD, rtcBoB or ChronoDot, Socket, 4 pin	pin_strip_4	1	$0.75	$0.75
CD3	CDOT3	1.4475	1.6200	90	Front	DigiKey	3M9515-ND	Optional	if using I2SD, rtcBoB or ChronoDot, Socket, 4 pin	pin_strip_4	1	$0.75	$0.75
D13	CONN_1	--	--	--	--	--	Break Out Pad, no component		Arduino Port D13	Pad01	1	$0.00	$0.00
P2	SDA	1.6950	1.3025	0	Front	DigiKey	SAM1031-50-ND	Optional	Header, Male, 2 pin, Link for INT, OPEN for EXT	pin_strip_2	1	$0.12	$0.12
--	--	--	--	--	--	DigiKey	S9341-ND	Optional	Jumper socket for SCL, K4		1	$0.19	$0.19
P3	SCL	1.6975	1.9425	180	Front	DigiKey	SAM1031-50-ND	Optional	Header, Male, 2 pin, Link for INT, OPEN for EXT	pin_strip_2	1	$0.12	$0.12
--	--	--	--	--	--	DigiKey	S9341-ND	Optional	Jumper socket for SDL, K5		1	$0.19	$0.19
P4	CONN_1	1.9200	3.1580	0	Front	--			Fixing Screw for Voltage Regulator	Pad01	1	$0.00	$0.00
P8	CONN_1	--	--	--	--	--			Fixing Screw for Board	vite_4mm	1	$0.00	$0.00
P9	CONN_1	--	--	--	--	--			Fixing Screw for Board	vite_4mm	1	$0.00	$0.00
P10	CONN_1	--	--	--	--	--			Fixing Screw for Board	vite_4mm	1	$0.00	$0.00
P11	CONN_1	--	--	--	--	--			Fixing Screw for Board	vite_4mm	1	$0.00	$0.00
P24	DIL6	--	--	--	--	--			Prototyping area	PROTO-6	1	$0.00	$0.00
P25	DIL6	--	--	--	--	--			Prototyping area	PROTO-6	1	$0.00	$0.00
P26	DIL6	--	--	--	--	--			Prototyping area	PROTO-6	1	$0.00	$0.00
P27	DIL6	--	--	--	--	--			Prototyping area	PROTO-6	1	$0.00	$0.00
P28	DIL6	--	--	--	--	--			Prototyping area	PROTO-6	1	$0.00	$0.00
P29	DIL6	--	--	--	--	--			Prototyping area	PROTO-6	1	$0.00	$0.00
P30	DIL6	--	--	--	--	--			Prototyping area	PROTO-6	1	$0.00	$0.00
P31	DIL6	--	--	--	--	--			Prototyping area	PROTO-6	1	$0.00	$0.00
P32	DIL6	--	--	--	--	--			Prototyping area	PROTO-6	1	$0.00	$0.00
P33	DIL6	--	--	--	--	--			Prototyping area	PROTO-6	1	$0.00	$0.00
P34	DIL6	--	--	--	--	--			Prototyping area	PROTO-6	1	$0.00	$0.00
P35	DIL6	--	--	--	--	--			Prototyping area	PROTO-6	1	$0.00	$0.00
P36	DIL6	--	--	--	--	--			Prototyping area	PROTO-6	1	$0.00	$0.00
P37	DIL6	--	--	--	--	--			Prototyping area	PROTO-6	1	$0.00	$0.00
P41	STACK-L	1.3000	1.5500	270	Front	DigiKey	SAM1009-50-ND	Optional	Socket, 4 pin, right angle, for daisy-chaining boards	pin_sck_4-90	1	$0.78	$0.78
P42	STACK-R	6.7600	1.5500	90	Front	DigiKey	SAM1043-50-ND	Optional	Header, 4 pin, right angle, for daisy-chaining boards	pin_strip_4-90	1	$0.28	$0.28
P49	CONN_1	--	--	--	--	--			Fixing Screw for rtcBoB	vite_3mm	1	$0.00	$0.00
P50	CONN_1	--	--	--	--	--			Fixing Screw for rtcBoB	vite_3mm	1	$0.00	$0.00
P51	CONN_1	--	--	--	--	--			Fixing Screw for rtcBoB	vite_3mm	1	$0.00	$0.00
P52	CONN_1	--	--	--	--	--			Fixing Screw for rtcBoB	vite_3mm	1	$0.00	$0.00
U10	DS3231N	2.2000	1.4475	0	Back	DigiKey	DS3231S#-ND	Optional	IC, RTC	DS3231	1	$7.94	$7.94

					TOTAL	39		$12.55

					GRAND TOTAL				$44.62