## Sheet1
Id	Designator	Package	Quantity	Designation	Supplier and ref
1	J3	JACK_ALIM	1	V_IN
2	X1	XTAL	1	16MHz
3	C9,C7,C6,C3,C10	C2	5	100n
4	U3	dil_28-300_socket	1	ATMEGA8-P
5	P51,P50,P49,P52,rowBoB1	vite_3mm	5	CONN_1
6	P24,P25,P26,P27,P28,P29,P30,P31,P32,P33,P34,P35,P36,P37,P38,P39	PROTO-6	16	DIL6
7	U4	DIP-24__600_ELL	1	74LS154
8	SW1	SW_PB_V	1	INC
9	SW2	SW_PB_V	1	DEC
10	SW3	SW_PB_V	1	MODE
11	SW4	SW_PB_V	1	RST
12	SW5	SW_PB_V	1	ENTER
13	P43	Pad01	1	CONN_1
14	P8,P9,P10,P11,P14,P15,P54,P53	vite_4mm	8	CONN_1
15	C8	CP_5x11mm	1	100u
16	D258	led_5mm_blue	1	DBG
17	D260	led_5mm_blue	1	PWR
18	DIL-U1	SCK-24_600_ELL	1	STP16DP05
19	BT1	CR2032	1	BATT_RTC
20	U6	DS3231	1	DS3231N
21	C11,C12	cnp_3mm_disc	2	22p
22	U5	dil_16-300_socket	1	STP8DP05
23	R34	Pot-Var2	1	2k
24	BF1	Baffle	1	BAFFLE
25	BP1	BackPlate	1	BackPlate
26	R36,R38,R37,R23,R19,R18,R17,R22	RC03	8	10k
27	R35,R33	RC03	2	680E
28	R20,R21	RC03	2	4k7
29	R25,R26,R24	RC03	3	1k
30	R31	RC03	1	10K
31	R30	RC03	1	100E
32	FM1	Frame	1	FRAME
33	FP1	FacePlate	1	FacePlate
34	PCB1	PCB	1	PCB
35	P13	pin_strip_3x2	1	ISP
36	K1	pin_strip_3	1	PWR_SEL
37	K2	pin_strip_3	1	LED_ENABLE
38	P7	pin_strip_6-90	1	FTDI
39	P41	pin_sck_4-90	1	STACK-L
40	P12	pin_strip_3	1	V_OUT
41	P42	pin_strip_4-90	1	STACK-R
42	R32	pin_strip_2	1	LDR
43	P1	pin_strip_8	1	7SegDisp
44	CD2	pin_strip_4	1	CDOT2
45	CD1	pin_strip_4	1	CDOT1
46	CD3	pin_strip_4	1	CDOT3
47	Q1,Q2,Q3,Q4,Q5,Q6,Q7,Q8,Q9,Q10,Q11,Q12,Q13,Q14,Q15,Q16,Q17	to92_2N5401	17	2N5401
48	R16,R15,R14,R13,R12,R11,R10,R9,R8,R7,R6,R5,R4,R3,R2,R1	rc03_vert	16	100
49	D127,D126,D125,D124,D123,D122,D121,D120,D119,D118,D117,D116,D115,D114,D113,D112,D111,D110,D109,D108,D107,D106,D105,D104,D103,D102,D101,D100,D99,D98,D97,D96,D95,D94,D93,D92,D91,D90,D89,D88,D87,D86,D85,D84,D83,D82,D81,D80,D79,D78,D77,D76,D75,D74,D73,D72,D71,D70,D69,D68,D128,D66,D65,D64,D63,D62,D61,D60,D59,D58,D57,D56,D55,D54,D53,D52,D51,D50,D49,D48,D47,D46,D45,D44,D43,D42,D41,D40,D39,D38,D37,D36,D35,D34,D33,D32,D31,D30,D29,D28,D27,D26,D25,D24,D23,D22,D21,D20,D19,D18,D17,D16,D15,D14,D13,D12,D11,D10,D9,D8,D7,D6,D5,D67,D1,D2,D3,D4	led_5mm_clear	128	LED
50	K3	7Seg_Sel	1	7Seg_Sel
51	J2	con-usb-USB-B-H	1	V_IN
52	SP1	Speaker	1	SPEAKER
53	J1	con-hirose-UX60-MB-5S8	1	V_IN
54	SW12	SW-PB-MOD	1	INC
55	SW22	SW-PB-MOD	1	DEC
56	SW32	SW-PB-MOD	1	MODE
57	SW42	SW-PB-MOD	1	RST
58	SW52	SW-PB-MOD	1	ENTER
59	G1	Logo-WL3	1	Logo-WL3
60	G***	OSHW_6mm	1	LOGO

## Sheet2
Part	Value	Package	Position X	Position Y	Orientation	Layer	Vendor	Vendor P/N
BT1	BATT_RTC	CR2032	6.3400	1.8550	0	Front	DigiKey	3003K-ND
C3	100n	C2	3.6450	9.1600	180	Front	DigiKey	399-5863-ND
C6	100n	C2	5.9000	9.3400	270	Front	DigiKey	399-5863-ND
C7	100n	C2	2.0000	9.2450	270	Front	DigiKey	399-5863-ND
C8	100u	CP_5x11mm	6.6950	8.8800	270	Front
C9	100n	C2	7.0300	9.0500	270	Front	DigiKey	399-5863-ND
C10	100n	C2	6.8650	2.1050	270	Front	DigiKey	399-5863-ND
C11	22p	cnp_3mm_disc	3.4425	9.1100	90	Front
C12	22p	cnp_3mm_disc	3.0375	9.1100	90	Front
CD1	CDOT1	pin_strip_4	6.3375	1.4675	180	Front
CD2	CDOT2	pin_strip_4	6.3375	2.3675	0	Front
CD3	CDOT3	pin_strip_4	6.3375	1.2275	180	Front
D1	LED	led_5mm_clear	1.2000	3.0500	90	Front
D2	LED	led_5mm_clear	1.6000	3.0500	90	Front
D3	LED	led_5mm_clear	2.0000	3.0500	90	Front
D4	LED	led_5mm_clear	2.4000	3.0500	90	Front
D5	LED	led_5mm_clear	2.8000	3.0500	90	Front
D6	LED	led_5mm_clear	3.2000	3.0500	90	Front
D7	LED	led_5mm_clear	3.6000	3.0500	90	Front
D8	LED	led_5mm_clear	4.0000	3.0500	90	Front
D9	LED	led_5mm_clear	4.4000	3.0500	90	Front
D10	LED	led_5mm_clear	4.8000	3.0500	90	Front
D11	LED	led_5mm_clear	5.2000	3.0500	90	Front
D12	LED	led_5mm_clear	5.6000	3.0500	90	Front
D13	LED	led_5mm_clear	6.0000	3.0500	90	Front
D14	LED	led_5mm_clear	6.4000	3.0500	90	Front
D15	LED	led_5mm_clear	6.8000	3.0500	90	Front
D16	LED	led_5mm_clear	7.2000	3.0500	90	Front
D17	LED	led_5mm_clear	1.2000	3.7500	90	Front
D18	LED	led_5mm_clear	1.6000	3.7500	90	Front
D19	LED	led_5mm_clear	2.0000	3.7500	90	Front
D20	LED	led_5mm_clear	2.4000	3.7500	90	Front
D21	LED	led_5mm_clear	2.8000	3.7500	90	Front
D22	LED	led_5mm_clear	3.2000	3.7500	90	Front
D23	LED	led_5mm_clear	3.6000	3.7500	90	Front
D24	LED	led_5mm_clear	4.0000	3.7500	90	Front
D25	LED	led_5mm_clear	4.4000	3.7500	90	Front
D26	LED	led_5mm_clear	4.8000	3.7500	90	Front
D27	LED	led_5mm_clear	5.2000	3.7500	90	Front
D28	LED	led_5mm_clear	5.6000	3.7500	90	Front
D29	LED	led_5mm_clear	6.0000	3.7500	90	Front
D30	LED	led_5mm_clear	6.4000	3.7500	90	Front
D31	LED	led_5mm_clear	6.8000	3.7500	90	Front
D32	LED	led_5mm_clear	7.2000	3.7500	90	Front
D33	LED	led_5mm_clear	1.2000	4.4500	90	Front
D34	LED	led_5mm_clear	1.6000	4.4500	90	Front
D35	LED	led_5mm_clear	2.0000	4.4500	90	Front
D36	LED	led_5mm_clear	2.4000	4.4500	90	Front
D37	LED	led_5mm_clear	2.8000	4.4500	90	Front
D38	LED	led_5mm_clear	3.2000	4.4500	90	Front
D39	LED	led_5mm_clear	3.6000	4.4500	90	Front
D40	LED	led_5mm_clear	4.0000	4.4500	90	Front
D41	LED	led_5mm_clear	4.4000	4.4500	90	Front
D42	LED	led_5mm_clear	4.8000	4.4500	90	Front
D43	LED	led_5mm_clear	5.2000	4.4500	90	Front
D44	LED	led_5mm_clear	5.6000	4.4500	90	Front
D45	LED	led_5mm_clear	6.0000	4.4500	90	Front
D46	LED	led_5mm_clear	6.4000	4.4500	90	Front
D47	LED	led_5mm_clear	6.8000	4.4500	90	Front
D48	LED	led_5mm_clear	7.2000	4.4500	90	Front
D49	LED	led_5mm_clear	1.2000	5.1500	90	Front
D50	LED	led_5mm_clear	1.6000	5.1500	90	Front
D51	LED	led_5mm_clear	2.0000	5.1500	90	Front
D52	LED	led_5mm_clear	2.4000	5.1500	90	Front
D53	LED	led_5mm_clear	2.8000	5.1500	90	Front
D54	LED	led_5mm_clear	3.2000	5.1500	90	Front
D55	LED	led_5mm_clear	3.6000	5.1500	90	Front
D56	LED	led_5mm_clear	4.0000	5.1500	90	Front
D57	LED	led_5mm_clear	4.4000	5.1500	90	Front
D58	LED	led_5mm_clear	4.8000	5.1500	90	Front
D59	LED	led_5mm_clear	5.2000	5.1500	90	Front
D60	LED	led_5mm_clear	5.6000	5.1500	90	Front
D61	LED	led_5mm_clear	6.0000	5.1500	90	Front
D62	LED	led_5mm_clear	6.4000	5.1500	90	Front
D63	LED	led_5mm_clear	6.8000	5.1500	90	Front
D64	LED	led_5mm_clear	7.2000	5.1500	90	Front
D65	LED	led_5mm_clear	1.2000	5.8500	90	Front
D66	LED	led_5mm_clear	1.6000	5.8500	90	Front
D67	LED	led_5mm_clear	2.0000	5.8500	90	Front
D68	LED	led_5mm_clear	2.4000	5.8500	90	Front
D69	LED	led_5mm_clear	2.8000	5.8500	90	Front
D70	LED	led_5mm_clear	3.2000	5.8500	90	Front
D71	LED	led_5mm_clear	3.6000	5.8500	90	Front
D72	LED	led_5mm_clear	4.0000	5.8500	90	Front
D73	LED	led_5mm_clear	4.4000	5.8500	90	Front
D74	LED	led_5mm_clear	4.8000	5.8500	90	Front
D75	LED	led_5mm_clear	5.2000	5.8500	90	Front
D76	LED	led_5mm_clear	5.6000	5.8500	90	Front
D77	LED	led_5mm_clear	6.0000	5.8500	90	Front
D78	LED	led_5mm_clear	6.4000	5.8500	90	Front
D79	LED	led_5mm_clear	6.8000	5.8500	90	Front
D80	LED	led_5mm_clear	7.2000	5.8500	90	Front
D81	LED	led_5mm_clear	1.2000	6.5500	90	Front
D82	LED	led_5mm_clear	1.6000	6.5500	90	Front
D83	LED	led_5mm_clear	2.0000	6.5500	90	Front
D84	LED	led_5mm_clear	2.4000	6.5500	90	Front
D85	LED	led_5mm_clear	2.8000	6.5500	90	Front
D86	LED	led_5mm_clear	3.2000	6.5500	90	Front
D87	LED	led_5mm_clear	3.6000	6.5500	90	Front
D88	LED	led_5mm_clear	4.0000	6.5500	90	Front
D89	LED	led_5mm_clear	4.4000	6.5500	90	Front
D90	LED	led_5mm_clear	4.8000	6.5500	90	Front
D91	LED	led_5mm_clear	5.2000	6.5500	90	Front
D92	LED	led_5mm_clear	5.6000	6.5500	90	Front
D93	LED	led_5mm_clear	6.0000	6.5500	90	Front
D94	LED	led_5mm_clear	6.4000	6.5500	90	Front
D95	LED	led_5mm_clear	6.8000	6.5500	90	Front
D96	LED	led_5mm_clear	7.2000	6.5500	90	Front
D97	LED	led_5mm_clear	1.2000	7.2500	90	Front
D98	LED	led_5mm_clear	1.6000	7.2500	90	Front
D99	LED	led_5mm_clear	2.0000	7.2500	90	Front
D100	LED	led_5mm_clear	2.4000	7.2500	90	Front
D101	LED	led_5mm_clear	2.8000	7.2500	90	Front
D102	LED	led_5mm_clear	3.2000	7.2500	90	Front
D103	LED	led_5mm_clear	3.6000	7.2500	90	Front
D104	LED	led_5mm_clear	4.0000	7.2500	90	Front
D105	LED	led_5mm_clear	4.4000	7.2500	90	Front
D106	LED	led_5mm_clear	4.8000	7.2500	90	Front
D107	LED	led_5mm_clear	5.2000	7.2500	90	Front
D108	LED	led_5mm_clear	5.6000	7.2500	90	Front
D109	LED	led_5mm_clear	6.0000	7.2500	90	Front
D110	LED	led_5mm_clear	6.4000	7.2500	90	Front
D111	LED	led_5mm_clear	6.8000	7.2500	90	Front
D112	LED	led_5mm_clear	7.2000	7.2500	90	Front
D113	LED	led_5mm_clear	1.2000	7.9500	90	Front
D114	LED	led_5mm_clear	1.6000	7.9500	90	Front
D115	LED	led_5mm_clear	2.0000	7.9500	90	Front
D116	LED	led_5mm_clear	2.4000	7.9500	90	Front
D117	LED	led_5mm_clear	2.8000	7.9500	90	Front
D118	LED	led_5mm_clear	3.2000	7.9500	90	Front
D119	LED	led_5mm_clear	3.6000	7.9500	90	Front
D120	LED	led_5mm_clear	4.0000	7.9500	90	Front
D121	LED	led_5mm_clear	4.4000	7.9500	90	Front
D122	LED	led_5mm_clear	4.8000	7.9500	90	Front
D123	LED	led_5mm_clear	5.2000	7.9500	90	Front
D124	LED	led_5mm_clear	5.6000	7.9500	90	Front
D125	LED	led_5mm_clear	6.0000	7.9500	90	Front
D126	LED	led_5mm_clear	6.4000	7.9500	90	Front
D127	LED	led_5mm_clear	6.8000	7.9500	90	Front
D128	LED	led_5mm_clear	7.2000	7.9500	90	Front
D258	DBG	led_5mm_blue	3.5400	9.8000	180	Front
D260	PWR	led_5mm_blue	4.2300	1.8100	90	Front
DIL-U1	STP16DP05	SCK-24_600_ELL	2.1850	2.1750	0	Front
J1	V_IN	con-hirose-UX60-MB-5S8	7.1900	9.4800	180	Front
J2	V_IN	con-usb-USB-B-H	6.6750	9.4800	180	Front
J3	V_IN	JACK_ALIM	6.2550	9.0900	90	Front
K1	PWR_SEL	pin_strip_3	2.3000	9.7000	180	Front
K2	LED_ENABLE	pin_strip_3	2.3000	9.5000	180	Front
K3	7Seg_Sel	7Seg_Sel	5.2275	9.2775	90	Back
P1	7SegDisp	pin_strip_8	5.1850	1.7750	0	Front
P7	FTDI	pin_strip_6-90	1.7500	9.5000	0	Front
P12	V_OUT	pin_strip_3	5.8625	9.8300	180	Front
P13	ISP	pin_strip_3x2	2.6500	9.8000	90	Front
P41	STACK-L	pin_sck_4-90	1.4000	9.0000	270	Front
P42	STACK-R	pin_strip_4-90	7.2600	9.0000	90	Front
Q1	2N5401	to92_2N5401	6.8350	8.5000	90	Front
Q2	2N5401	to92_2N5401	6.5150	8.5000	90	Front
Q3	2N5401	to92_2N5401	6.1800	8.5000	90	Front
Q4	2N5401	to92_2N5401	5.8200	8.5000	90	Front
Q5	2N5401	to92_2N5401	5.4600	8.5000	90	Front
Q6	2N5401	to92_2N5401	5.1000	8.5000	90	Front
Q7	2N5401	to92_2N5401	4.7400	8.5000	90	Front
Q8	2N5401	to92_2N5401	4.3800	8.5000	90	Front
Q9	2N5401	to92_2N5401	4.0200	8.5000	90	Front
Q10	2N5401	to92_2N5401	3.6600	8.5000	90	Front
Q11	2N5401	to92_2N5401	3.3000	8.5000	90	Front
Q12	2N5401	to92_2N5401	2.9400	8.5000	90	Front
Q13	2N5401	to92_2N5401	2.5800	8.5000	90	Front
Q14	2N5401	to92_2N5401	2.2200	8.5000	90	Front
Q15	2N5401	to92_2N5401	1.9000	8.5000	90	Front
Q16	2N5401	to92_2N5401	1.6600	8.5000	90	Front
Q17	2N5401	to92_2N5401	3.0500	1.8550	270	Front
R1	100	rc03_vert	6.6800	8.7000	0	Front
R2	100	rc03_vert	6.6300	8.5500	90	Front
R3	100	rc03_vert	6.2950	8.5500	90	Front
R4	100	rc03_vert	5.9500	8.5500	90	Front
R5	100	rc03_vert	5.5900	8.5500	90	Front
R6	100	rc03_vert	5.2300	8.5500	90	Front
R7	100	rc03_vert	4.8700	8.5500	90	Front
R8	100	rc03_vert	4.5100	8.5500	90	Front
R9	100	rc03_vert	4.1500	8.5500	90	Front
R10	100	rc03_vert	3.7900	8.5500	90	Front
R11	100	rc03_vert	3.4300	8.5500	90	Front
R12	100	rc03_vert	3.0700	8.5500	90	Front
R13	100	rc03_vert	2.7100	8.5500	90	Front
R14	100	rc03_vert	2.3500	8.5500	90	Front
R15	100	rc03_vert	2.0150	8.5500	90	Front
R16	100	rc03_vert	1.9650	8.7075	180	Front
R17	10k	RC03	3.0725	1.4200	270	Front
R18	10k	RC03	3.6725	1.4200	270	Front
R19	10k	RC03	4.2725	1.4200	270	Front
R20	4k7	RC03	4.0500	9.7500	180	Front
R21	4k7	RC03	4.0500	9.8700	180	Front
R22	10k	RC03	3.9900	9.1600	0	Front
R23	10k	RC03	4.8725	1.4200	270	Front
R24	1k	RC03	3.2000	2.2625	180	Front
R25	1k	RC03	3.0900	9.8500	180	Front
R26	1k	RC03	4.0500	1.8100	270	Front
R30	100E	RC03	3.2000	2.3525	180	Front
R31	10K	RC03	3.7075	2.3600	180	Front
R32	LDR	pin_strip_2	2.7550	1.2450	0	Front
R33	680E	RC03	3.2000	2.4450	180	Front
R34	2k	Pot-Var2	1.5600	1.4600	90	Front
R35	680E	RC03	1.3350	1.9100	90	Front
R36	10k	RC03	5.7025	1.9900	180	Front
R37	10k	RC03	5.6250	1.6400	180	Front
R38	10k	RC03	5.7025	2.1100	180	Front
SP1	SPEAKER	Speaker	3.6000	1.9500	90	Front
SW1	INC	SW_PB_V	4.5000	1.2700	270	Front
SW12	INC	SW-PB-MOD	4.5000	1.3975	270	Back
SW2	DEC	SW_PB_V	3.9000	1.2700	270	Front
SW22	DEC	SW-PB-MOD	3.9000	1.3975	270	Back
SW3	MODE	SW_PB_V	3.3000	1.2700	270	Front
SW32	MODE	SW-PB-MOD	3.3000	1.3975	270	Back
SW4	RST	SW_PB_V	2.2200	1.2700	270	Front
SW42	RST	SW-PB-MOD	2.2200	1.3975	270	Back
SW5	ENTER	SW_PB_V	5.1000	1.2700	270	Front
SW52	ENTER	SW-PB-MOD	5.1000	1.3975	270	Back
U3	ATMEGA8-P	dil_28-300_socket	3.4900	9.4500	180	Front
U4	74LS154	DIP-24__600_ELL	5.1200	9.3400	180	Front
U5	STP8DP05	dil_16-300_socket	1.9850	2.1750	0	Front
U6	DS3231N	DS3231	6.3375	1.8525	90	Back
X1	16MHz	XTAL	3.2400	9.1600	180	Front

BF1	Baffle	BAFFLE
BP1	BackPlate	BackPlate
P8,P9,P10,P11,P14,P15,P53,P54	vite_4mm	CONN_1
P43	Pad01	CONN_1
P49,P50,P51,P52,rowBoB1	vite_3mm	CONN_1
P24,P25,P26,P27,P28,P29,P30,P31,P32,P33,P34,P35,P36,P37,P38,P39	PROTO-6	DIL6
FM1	Frame	FRAME
FP1	FacePlate	FacePlate
PCB1	PCB	PCB
G1	Logo-WL3	Logo-WL3
G***	OSHW_6mm	LOGO