## Seeed BOM Format
Electronic Engineering BOM List
Product Name： uControl , Wyolum
Version：V1.0
Issue Date：03/01/2013

Item No. / (序号)	Reference Des / (上件位置)	Qty / (用量)	Catalog / (分类）	Part_Description / (规格描述)	Part_Value / （元件值）	Part_Package / （元件封装）	Manufacturers Name / (使用厂牌名称)	Manufacturers Part No. / (使用厂牌型号)	Distributors Name / （供应商名称）	Distributors Part No. / (供貨商型号)	Unit Price / （单价）	Price Break To Use / （价格分段的购买量）	Notes/Remark / （备注）

Example（填写范例）
1	BT1	1	OTHER	HOLDER BATTERY COIN 20MM DIA THM	BATT_HOLDER	Coin, 20.0mm	Keystone Electronics	3003	Digikey	3003K-ND			http://www.digikey.com/scripts/DkSearch/dksus.dll?x=0&y=0&lang=en&KeyWords=3003K-ND&cur=USD
2	BT2	1	OTHER	BATTERY LITHIUM COIN 3V 20MM	BATT_COIN	CR2032	Panasonic - BSG	CR2032	Digikey	P189-ND			http://www.digikey.com/product-detail/en/CR2032/P189-ND/31939?cur=USD
3	C1 ~ C15, C17, C20, C21, C23, C24, C25	21	Capacitor	CAP FILM 0.1UF 63VDC RADIAL	100n	R82	Kemet	R82DC3100AA50J	Digikey	399-5863-ND			http://www.digikey.com/product-detail/en/R82DC3100AA50J/399-5863-ND/2571298?cur=USD
4	C16	1	Capacitor	CAP CER 0.1UF 25V 10% X7R 0805	100n	Surface Mount, MLCC	Kemet	C0805C104K3RACTU	Digikey	399-1168-1-ND			http://www.digikey.com/product-detail/en/C0805C104K3RACTU/399-1168-1-ND/411443
5	C18, C22	2	Capacitor	CAP TANT 2.2UF 16V 10% RADIAL	2u2 Tant	Radial, 0.1"	AVX Corporation	TAP225K016SCS	Digikey	478-1868-ND			http://www.digikey.com/product-detail/en/TAP225K016SCS/478-1868-ND/563971
6	C19, C26	2	Capacitor	CAP ALUM 100UF 16V 20% RADIAL	100u,16V	Radial, Can, 6.3mm dia	Panasonic	ECE-A1CKA101	Digikey	P833-ND			http://www.digikey.com/product-detail/en/ECE-A1CKA101/P833-ND/44757?cur=USD
7	D1, D4	2	Diode	DIODE GEN PURPOSE 50V 1A DO41	1N4001	DO-204AL, DO-41, Axial	Fairchild	1N4001	Digikey	1N4001FSCT-ND			http://www.digikey.com/product-detail/en/1N4001/1N4001FSCT-ND/1532742
8	D2, D3	2	Diode	DIODE ZENER 3.0V 500MW DO35	1N5225B	DO-204AH, DO-35, Axial	Vishay Semiconductor	1N5225B-TR	Digikey	1N5225BCT-ND			http://www.digikey.com/product-detail/en/1N5225B-TR/1N5225BCT-ND/3104340
9	D5, D6, D7, D8	4	Diode	LED SS 5MM 625NM RED DIFF	5V0, 3V3, BLINK, 12V	Round with Domed Top, 5mm, T-1 3/4	Kingbright Corp	WP7113ID	Digikey	754-1264-ND			http://www.digikey.com/product-detail/en/WP7113ID/754-1264-ND/1747663
10	DIP1	1	OTHER	CONN IC SOCKET VERT 28POS TIN	SOCKET_28X0.3	DIP, 0.3" (7.62mm) Row Spacing	TE Connectivity	1-390261-9	Digikey	A100210-ND			http://www.digikey.com/product-detail/en/1-390261-9/A100210-ND/990628?cur=USD
11	P1, P5, P11, P26	4	Connector	CONN HEADER 50POS .100" SGL GOLD	AREF, FTDI, VSel_Vlv, 5V_LINK	0.1" pitch x 50 nos	Samtec Inc	TSW-150-07-L-S	Digikey	SAM1031-50-ND			http://www.digikey.com/scripts/DkSearch/dksus.dll?WT.z_header=search_go&lang=en&keywords=SAM1031-50-ND&x=15&y=16&cur=USD
12	P4	1	Connector	CONN HEADER 6POS .100 STR 15AU	ICSP	6 pos, 2 row, 0.1"	FCI	67996-206HLF	Digikey	609-3210-ND			http://www.digikey.com/scripts/DkSearch/dksus.dll?vendor=0&keywords=609-3210-ND
13	P6, P9, P10, P25	4	Connector	CONN HEADER 16POS .100 R/A 30AU	Pulse, C3SB, C3SB, U6_OE	0.1" right angle	FCI	68016-116HLF	Digikey	609-3317-ND			http://www.digikey.com/product-detail/en/68016-116HLF/609-3317-ND/1878554
14	P15	1	Connector	CONN HEADER 2MM 8POS TIN	FLOW_CONN	2mm pitch, 1x8 way	Molex Connector	53014-0810	Digikey	WM18971-ND			http://www.digikey.com/product-search/en?x=0&y=0&KeyWords=53014-0810
15	P19	1	Connector	CONN FFC/FPC 6POS 1MM VERT SMD	PUMP_CONN_FLEX	1mm pitch, 6 way	Molex Inc	526100671	Digikey	WM7633CT-ND			http://www.digikey.com/product-detail/en/0526100671/WM7633CT-ND/699133
16	P22	1	IC	Temperature Sensor, I2C	Temp	DFN 3mmx3mm	Sensirion	STS21	Sensirion	STS21			http://www.sensirion.com/en/products/humidity-temperature/temperature-sensor-sts21/
17	P24	1	Connector	CONN POWER JACK MALE 2.5MM CLSD	12V	2.5mm ID, 5.5mm OD	CUI Inc	PJ-002B	Digikey	CP-002B-ND			http://www.digikey.com/product-detail/en/PJ-002B/CP-002B-ND/96965?cur=USD
18	P27	1	Connector	CONN HEADER FMAL 26PS .1" DL TIN	BCM2835_GPIO	0.1", 2 row	Sullins Connector	PPTC132LFBN-RC	Digikey	S7081-ND			http://www.digikey.com/product-detail/en/PPTC132LFBN-RC/S7081-ND/810219
19	PCB1	1	OTHER	Main board	PCB	--	seeed studio	--	--	--			--
20	Q1	1	Transistor	TRANS DARL NPN 2A 100V TO220AB	TIP112G	TO-220-3	ON Semiconductor	TIP112G	Digikey	TIP112GOS-ND			http://www.digikey.com/scripts/dksearch/dksus.dll?vendor=0&keywords=TIP112G
21	R1, R2, R3, R4, R7, R11, R12	7	Resister	RES 10K OHM 1/8W 5% CF AXIAL	10K	Axial	Stackpole	CF18JT10K0	Digikey	CF18JT10K0CT-ND			http://www.digikey.com/product-detail/en/CF18JT10K0/CF18JT10K0CT-ND/2022766?cur=USD
22	R5, R6	2	Resister	RES 220 OHM 1/8W 5% CF AXIAL	220E	Axial	Stackpole	CF18JT220R	Digikey	CF18JT220RCT-ND			http://www.digikey.com/product-detail/en/CF18JT220R/CF18JT220RCT-ND/2022726
23	R8	1	Resister	RES 330 OHM 1/8W 5% CF AXIAL	330E	Axial	Stackpole	CF18JT330R	Digikey	CF18JT330RCT-ND			http://www.digikey.com/product-detail/en/CF18JT330R/CF18JT330RCT-ND/2022730
24	R9	1	Resister	RES 120 OHM 1/8W 5% CF AXIAL	120E	Axial	Stackpole	CF18JT120R	Digikey	CF18JT120RCT-ND			http://www.digikey.com/product-detail/en/CF18JT120R/CF18JT120RCT-ND/2022720
25	R10, R13	2	Resister	RES 1k OHM 1/8W 5% CF AXIAL	1k	Axial	Stackpole	CF18JT1K00	Digikey	CF18JT1K00CT-ND			http://www.digikey.com/product-detail/en/CF18JT1K00/CF18JT1K00CT-ND/2022742
26	SW1	1	OTHER	SWITCH TACTILE SPST-NO 0.05A 12V	Reset	Top actuated 6.00mm x 6.00mm	TE Connectivity	FSM2JH	Digikey	450-1649-ND			http://www.digikey.com/product-detail/en/FSM2JH/450-1649-ND/1632535?cur=USD
27	U1	1	IC	IC VOLT-LEVEL TRANSLATOR 14-SOIC	TXB0104D	14-SOIC (0.154", 3.90mm Width)	Texas Instruments	TXB0104DR	Digikey	296-21928-1-ND			http://www.digikey.com/product-detail/en/TXB0104DR/296-21928-1-ND/1629281
28	U2	1	IC	IC VOLT-LVL TRANSL 2BIT BI SM8	TXS0102DCT	8-LSSOP (0.11", 2.80mm Width)	Texas Instruments	TXS0102DCTR	Digikey	296-21978-1-ND			http://www.digikey.com/product-detail/en/TXS0102DCTR/296-21978-1-ND/1632671
29	U3	1	IC	IC REG LDO 5V 1A DPAK-3	NCP1117ST50T3G	TO-252-3, DPak (2 Leads + Tab), SC-63	ON Semiconductor	NCP1117DT50G	Digikey	NCP1117DT50GOS-ND			http://www.digikey.com/product-detail/en/NCP1117DT50G/NCP1117DT50GOS-ND/1483320
30	U4	1	IC	IC REG LDO 3.3V 1A DPAK-3	NCP1117DT33G	TO-252-3, DPak (2 Leads + Tab), SC-63	ON Semiconductor	NCP1117DT33RKG	Digikey	NCP1117DT33RKGOSCT-ND			http://www.digikey.com/product-detail/en/NCP1117DT33RKG/NCP1117DT33RKGOSCT-ND/1967215
31	U5	1	IC	IC RTC W/TCXO 16-SOIC	DS3231N	16-SOIC (0.295", 7.50mm Width)	Maxim Integrated	DS3231S#	Digikey	DS3231S#-ND			http://www.digikey.com/product-detail/en/DS3231S%23/DS3231S%23-ND/1197574
32	U6	1	IC	IC 8BIT NON-INV TRANSLTR 20TSSOP	TSX0108	20-TSSOP (0.173", 4.40mm Width)	Texas Instruments	TXS0108EPWR	Digikey	296-23011-1-ND			http://www.digikey.com/product-detail/en/TXS0108EPWR/296-23011-1-ND/1775304
33	U7	1	IC	IC MCU AVR 32K FLASH 28PDIP	ATMEGA328-P	28-DIP (0.300", 7.62mm)	Atmel	ATMEGA328-PU	Digikey	ATMEGA328-PU-ND			http://www.digikey.com/product-detail/en/ATMEGA328-PU/ATMEGA328-PU-ND/2271026?cur=USD
34	X1	1	OTHER	CER RESONATOR 16.00MHZ	16MHz	Radial - 3 Lead, 2.50mm Pitch	ECS Inc	ZTT-16.00MX	Digikey	X908-ND			http://www.digikey.com/product-detail/en/ZTT-16.00MX/X908-ND/170095?cur=USD

1. Recommended Distributor: Digi-Key, Mouser, Avnet Express, Farnell.
2. Catalog: Capacitor,Resister,Diode,Connector,Transistor,IC,PROTECTOR CATEGORY,OTHER
3. Required Fields: Item No, Reference Des, Qty, Catalog, Part_Value, Part Package
Optional Fields: Part_Description, Manufacturers Name, Manufacturers Part No, Distributors Name, Distributors Part No, Unit Cost, Price break to use, Notes/Remark