## Sheet1
ref	value	footprint	Description	Value	Package	Manufacturer	Manufacturer Part No	Distributor	Distributor Part No	Link	NOTE
B1	I/O	I/O									DNP
B2	I/O	I/O									DNP
B3	I/O	I/O									DNP
BT1	BATT_HOLDER	CR2032	HOLDER BATTERY COIN 20MM DIA THM	Coin Cell, Retainer	Coin, 20.0mm	Keystone Electronics	3003	Digikey	3003K-ND	http://www.digikey.com/scripts/DkSearch/dksus.dll?x=0&y=0&lang=en&KeyWords=3003K-ND&cur=USD
BT2	BATT_COIN	--	BATTERY LITHIUM COIN 3V 20MM	Lithium, 3V, 225mAh	CR2032	Panasonic - BSG	CR2032	Digikey	P189-ND	http://www.digikey.com/product-detail/en/CR2032/P189-ND/31939?cur=USD
C1	100n	C2	CAP FILM 0.1UF 63VDC RADIAL	100nF, 63V	R82	Kemet	R82DC3100AA50J	Digikey	399-5863-ND	http://www.digikey.com/product-detail/en/R82DC3100AA50J/399-5863-ND/2571298?cur=USD
C2	22p	cnp_3mm_disc	CAP CER 22PF 50V 5% RADIAL	22pF, 50V	Radial	Vishay BC Components	K220J15C0GF5TH5	Digikey	BC1034CT-ND	http://www.digikey.com/product-detail/en/K220J15C0GF5TH5/BC1034CT-ND/286656?cur=USD	DNP
C3	22p	cnp_3mm_disc	CAP CER 22PF 50V 5% RADIAL	22pF, 50V	Radial	Vishay BC Components	K220J15C0GF5TH5	Digikey	BC1034CT-ND	http://www.digikey.com/product-detail/en/K220J15C0GF5TH5/BC1034CT-ND/286656?cur=USD	DNP
C4	100n	C2	CAP FILM 0.1UF 63VDC RADIAL	100nF, 63V	R82	Kemet	R82DC3100AA50J	Digikey	399-5863-ND	http://www.digikey.com/product-detail/en/R82DC3100AA50J/399-5863-ND/2571298?cur=USD
C5	100n	C2	CAP FILM 0.1UF 63VDC RADIAL	100nF, 63V	R82	Kemet	R82DC3100AA50J	Digikey	399-5863-ND	http://www.digikey.com/product-detail/en/R82DC3100AA50J/399-5863-ND/2571298?cur=USD
C6	100n	C2	CAP FILM 0.1UF 63VDC RADIAL	100nF, 63V	R82	Kemet	R82DC3100AA50J	Digikey	399-5863-ND	http://www.digikey.com/product-detail/en/R82DC3100AA50J/399-5863-ND/2571298?cur=USD
C7	100n	C2	CAP FILM 0.1UF 63VDC RADIAL	100nF, 63V	R82	Kemet	R82DC3100AA50J	Digikey	399-5863-ND	http://www.digikey.com/product-detail/en/R82DC3100AA50J/399-5863-ND/2571298?cur=USD
C8	100n	C2	CAP FILM 0.1UF 63VDC RADIAL	100nF, 63V	R82	Kemet	R82DC3100AA50J	Digikey	399-5863-ND	http://www.digikey.com/product-detail/en/R82DC3100AA50J/399-5863-ND/2571298?cur=USD
C9	100n	C2	CAP FILM 0.1UF 63VDC RADIAL	100nF, 63V	R82	Kemet	R82DC3100AA50J	Digikey	399-5863-ND	http://www.digikey.com/product-detail/en/R82DC3100AA50J/399-5863-ND/2571298?cur=USD
C10	100n	C2	CAP FILM 0.1UF 63VDC RADIAL	100nF, 63V	R82	Kemet	R82DC3100AA50J	Digikey	399-5863-ND	http://www.digikey.com/product-detail/en/R82DC3100AA50J/399-5863-ND/2571298?cur=USD
C11	100n	C2	CAP FILM 0.1UF 63VDC RADIAL	100nF, 63V	R82	Kemet	R82DC3100AA50J	Digikey	399-5863-ND	http://www.digikey.com/product-detail/en/R82DC3100AA50J/399-5863-ND/2571298?cur=USD
C12	100n	C2	CAP FILM 0.1UF 63VDC RADIAL	100nF, 63V	R82	Kemet	R82DC3100AA50J	Digikey	399-5863-ND	http://www.digikey.com/product-detail/en/R82DC3100AA50J/399-5863-ND/2571298?cur=USD
C13	100n	C2	CAP FILM 0.1UF 63VDC RADIAL	100nF, 63V	R82	Kemet	R82DC3100AA50J	Digikey	399-5863-ND	http://www.digikey.com/product-detail/en/R82DC3100AA50J/399-5863-ND/2571298?cur=USD
C14	100n	C2	CAP FILM 0.1UF 63VDC RADIAL	100nF, 63V	R82	Kemet	R82DC3100AA50J	Digikey	399-5863-ND	http://www.digikey.com/product-detail/en/R82DC3100AA50J/399-5863-ND/2571298?cur=USD
C15	100n	C2	CAP FILM 0.1UF 63VDC RADIAL	100nF, 63V	R82	Kemet	R82DC3100AA50J	Digikey	399-5863-ND	http://www.digikey.com/product-detail/en/R82DC3100AA50J/399-5863-ND/2571298?cur=USD
C16	100n	c_0805	CAP CER 0.1UF 25V 10% X7R 0805	100nF, 25V	Surface Mount, MLCC	Kemet	C0805C104K3RACTU	Digikey	399-1168-1-ND	http://www.digikey.com/product-detail/en/C0805C104K3RACTU/399-1168-1-ND/411443
C17	100n	C2	CAP FILM 0.1UF 63VDC RADIAL	100nF, 63V	R82	Kemet	R82DC3100AA50J	Digikey	399-5863-ND	http://www.digikey.com/product-detail/en/R82DC3100AA50J/399-5863-ND/2571298?cur=USD
C18	2u2 Tant	cnp_3mm_disc	CAP TANT 2.2UF 16V 10% RADIAL	2u2,16V	Radial, 0.1"	AVX Corporation	TAP225K016SCS	Digikey	478-1868-ND	http://www.digikey.com/product-detail/en/TAP225K016SCS/478-1868-ND/563971
C19	100u,16V	CP_6.3x7mm	CAP ALUM 100UF 16V 20% RADIAL	100u,16V	Radial, Can, 6.3mm dia	Panasonic Electronic Components	ECE-A1CKA101	Digikey	P833-ND	http://www.digikey.com/product-detail/en/ECE-A1CKA101/P833-ND/44757?cur=USD
C20	100n	C2	CAP FILM 0.1UF 63VDC RADIAL	100nF, 63V	R82	Kemet	R82DC3100AA50J	Digikey	399-5863-ND	http://www.digikey.com/product-detail/en/R82DC3100AA50J/399-5863-ND/2571298?cur=USD
C21	100n	C2	CAP FILM 0.1UF 63VDC RADIAL	100nF, 63V	R82	Kemet	R82DC3100AA50J	Digikey	399-5863-ND	http://www.digikey.com/product-detail/en/R82DC3100AA50J/399-5863-ND/2571298?cur=USD
C22	2u2 Tant	cnp_3mm_disc	CAP TANT 2.2UF 16V 10% RADIAL	2u2,16V	Radial, 0.1"	AVX Corporation	TAP225K016SCS	Digikey	478-1868-ND	http://www.digikey.com/product-detail/en/TAP225K016SCS/478-1868-ND/563971
C23	100n	C2	CAP FILM 0.1UF 63VDC RADIAL	100nF, 63V	R82	Kemet	R82DC3100AA50J	Digikey	399-5863-ND	http://www.digikey.com/product-detail/en/R82DC3100AA50J/399-5863-ND/2571298?cur=USD
C24	100n	C2	CAP FILM 0.1UF 63VDC RADIAL	100nF, 63V	R82	Kemet	R82DC3100AA50J	Digikey	399-5863-ND	http://www.digikey.com/product-detail/en/R82DC3100AA50J/399-5863-ND/2571298?cur=USD
C25	100n	C2	CAP FILM 0.1UF 63VDC RADIAL	100nF, 63V	R82	Kemet	R82DC3100AA50J	Digikey	399-5863-ND	http://www.digikey.com/product-detail/en/R82DC3100AA50J/399-5863-ND/2571298?cur=USD
C26	100u,16V	CP_6.3x7mm	CAP ALUM 100UF 16V 20% RADIAL	100u,16V	Radial, Can, 6.3mm dia	Panasonic Electronic Components	ECE-A1CKA101	Digikey	P833-ND	http://www.digikey.com/product-detail/en/ECE-A1CKA101/P833-ND/44757?cur=USD
D1	1N4001	diode_do41	DIODE GEN PURPOSE 50V 1A DO41	50V, 1A	DO-204AL, DO-41, Axial	Fairchild Semiconductor	1N4001	Digikey	1N4001FSCT-ND	http://www.digikey.com/product-detail/en/1N4001/1N4001FSCT-ND/1532742
D2	1N5225B	diode_do35	DIODE ZENER 3.0V 500MW DO35	3V, 500mW	DO-204AH, DO-35, Axial	Vishay Semiconductor Diodes Division	1N5225B-TR	Digikey	1N5225BCT-ND	http://www.digikey.com/product-detail/en/1N5225B-TR/1N5225BCT-ND/3104340
D3	1N5225B	diode_do35	DIODE ZENER 3.0V 500MW DO35	3V, 500mW	DO-204AH, DO-35, Axial	Vishay Semiconductor Diodes Division	1N5225B-TR	Digikey	1N5225BCT-ND	http://www.digikey.com/product-detail/en/1N5225B-TR/1N5225BCT-ND/3104340
D4	1N4001	diode_do41	DIODE GEN PURPOSE 50V 1A DO41	50V, 1A	DO-204AL, DO-41, Axial	Fairchild Semiconductor	1N4001	Digikey	1N4001FSCT-ND	http://www.digikey.com/product-detail/en/1N4001/1N4001FSCT-ND/1532742
D5	5V0	led_5mm_clear	LED SS 5MM 625NM RED DIFF	2V, 10mA	Round with Domed Top, 5mm, T-1 3/4	Kingbright Corp	WP7113ID	Digikey	754-1264-ND	http://www.digikey.com/product-detail/en/WP7113ID/754-1264-ND/1747663
D6	3V3	led_5mm_clear	LED SS 5MM 625NM RED DIFF	2V, 10mA	Round with Domed Top, 5mm, T-1 3/4	Kingbright Corp	WP7113ID	Digikey	754-1264-ND	http://www.digikey.com/product-detail/en/WP7113ID/754-1264-ND/1747663
D7	BLINK	led_5mm_clear	LED SS 5MM 625NM RED DIFF	2V, 10mA	Round with Domed Top, 5mm, T-1 3/4	Kingbright Corp	WP7113ID	Digikey	754-1264-ND	http://www.digikey.com/product-detail/en/WP7113ID/754-1264-ND/1747663
D8	12V	led_5mm_clear	LED SS 5MM 625NM RED DIFF	2V, 10mA	Round with Domed Top, 5mm, T-1 3/4	Kingbright Corp	WP7113ID	Digikey	754-1264-ND	http://www.digikey.com/product-detail/en/WP7113ID/754-1264-ND/1747663
DIP1	SOCKET_28X0.3	--	CONN IC SOCKET VERT 28POS TIN	Thru Hole Open Frame Tin	DIP, 0.3" (7.62mm) Row Spacing	TE Connectivity	1-390261-9	Digikey	A100210-ND	http://www.digikey.com/product-detail/en/1-390261-9/A100210-ND/990628?cur=USD
G1	Logo_Wyolum	Logo-WL3									DNP
G2	Logo_Wyolum	Logo-WL3									DNP
G3	Logo_OH	OSHW_6mm									DNP
G4	Logo_OH	OSHW_6mm									DNP
M1	MANIFOLD	Manifold2
P1	AREF	Header_A_REF
P2	ANALOG_5V0	Header_6x1
P3	ANALOG_GND	Header_6x1
P4	ICSP	Header_ICSP
P5	FTDI	Header_FTDI
P6	Pulse	pin_strip_3-90
P7	GAGE_PR	HCEM500GUH9P3	Miniature amplified pressure sensor	HCE Series	SMD single port, barbed port	SensorTechnics	HCEM500GUH9P3	SensorTechnics	HCEM500GUH9P3	http://www.sensortechnics.com/en/products/pressure-sensors-and-transmitters/amplified-pressure-sensors/hce/
P8	ABSO_PR	HDIB002AUY8H5	Amplified pressure sensor	HDI Series	SMD, 1 port axial	SensorTechnics	HDIB002AUY8H5	SensorTechnics	HDIB002AUY8H5	http://www.sensortechnics.com/en/products/pressure-sensors-and-transmitters/amplified-pressure-sensors/hdi/
P9	C3SB	pin_strip_4-90
P10	C3SB	pin_strip_4-90
P11	VSel_Vlv	SIL-3
P12	Valve_Conn	Header_5V_Link									DNP
P13	Valve_Conn_BO	Header_5V_Link									DNP
P14	X_VALVE	Valve	Miniature Pneumatic Solenoid Valve	3 Port, Direct-acting poppet style	8mm Solenoid Valve	Parker Hannifin Corporation	X-1-05-S-F	Parker Hannifin Corporation	X-1-05-S-F	http://ph.parker.com/webapp/wcs/stores/servlet/Product2_10151_12051_12163_-1_14107_14097___ProductDisplay
P15	Flow_Conn	Conn_Flow
P16	FLOWMETER	FlowMeter	Mass Flow Meter for Gases	CMOSens EM1	G3/8 thread (BSPP	Sensirion	EM1NR4R0V_1A	Sensirion	EM1NR4R0V_1A	http://www.sensirion.com/en/products/mass-flow-meters-for-gases/mass-flow-meter-em1/
P17	Pump_Conn	Header_FTDI									DNP
P18	Pump_Conn_BO	Header_FTDI									DNP
P19	Pump_Conn_Flex	Conn_Pump_Flex
P20	Temp_Conn	SIL-4									DNP
P21	Temp_Conn_BO	SIL-4									DNP
P22	Temp	STS21	Temperature Sensor, I2C	I2C Temp Sensor	DFN 3mmx3mm	Sensirion	STS21	Sensirion	STS21	http://www.sensirion.com/en/products/humidity-temperature/temperature-sensor-sts21/
P23	PUMP	Pump	Intelligent Pump	P200/P1500	X-Life Motor	XAVITECH	P200_GAS	XAVITECH	P200_GAS	http://www.xavitech.com/products
P24	12V	JACK_ALIM	CONN POWER JACK MALE 2.5MM CLSD	Jack, Male	2.5mm ID, 5.5mm OD	CUI Inc	PJ-002B	Digikey	CP-002B-ND	http://www.digikey.com/product-detail/en/PJ-002B/CP-002B-ND/96965?cur=USD
P25	U6_OE	pin_strip_3-90
P26	5V_LINK	Header_U6OE
P27	BCM2835_GPIO	Header_GPIO
P28	VLV_90_M	2X06/90									DNP
P29	VLV_90_F	Header_F_6x2									DNP
PCB1	PCB	PCB									DNP
PCB2	PCB_Pump	PCB_Pump									DNP
PCB3	PCB_Flow	PCB_Flow									DNP
PCB5	PCB_Vlv	PCB_Vlv									DNP
PCB6	PCB_MFold	PCB_Mfold									DNP
Q1	TIP112G	TO220-3-V	TRANS DARL NPN 2A 100V TO220AB	2A, 100V, 2W	TO-220-3	ON Semiconductor	TIP112G	Digikey	TIP112GOS-ND	http://www.digikey.com/scripts/dksearch/dksus.dll?vendor=0&keywords=TIP112G
R1	10K	rc03_vert	RES 10K OHM 1/8W 5% CF AXIAL	0.125W, 1/8W	Axial	Stackpole Electronics Inc	CF18JT10K0	Digikey	CF18JT10K0CT-ND	http://www.digikey.com/product-detail/en/CF18JT10K0/CF18JT10K0CT-ND/2022766?cur=USD
R2	10K	rc03_vert	RES 10K OHM 1/8W 5% CF AXIAL	0.125W, 1/8W	Axial	Stackpole Electronics Inc	CF18JT10K0	Digikey	CF18JT10K0CT-ND	http://www.digikey.com/product-detail/en/CF18JT10K0/CF18JT10K0CT-ND/2022766?cur=USD
R3	10K	rc03_vert	RES 10K OHM 1/8W 5% CF AXIAL	0.125W, 1/8W	Axial	Stackpole Electronics Inc	CF18JT10K0	Digikey	CF18JT10K0CT-ND	http://www.digikey.com/product-detail/en/CF18JT10K0/CF18JT10K0CT-ND/2022766?cur=USD
R4	10K	rc03_vert	RES 10K OHM 1/8W 5% CF AXIAL	0.125W, 1/8W	Axial	Stackpole Electronics Inc	CF18JT10K0	Digikey	CF18JT10K0CT-ND	http://www.digikey.com/product-detail/en/CF18JT10K0/CF18JT10K0CT-ND/2022766?cur=USD
R5	220E	rc03_vert	RES 220 OHM 1/8W 5% CF AXIAL	0.125W, 1/8W	Axial	Stackpole Electronics Inc	CF18JT220R	Digikey	CF18JT220RCT-ND	http://www.digikey.com/product-detail/en/CF18JT220R/CF18JT220RCT-ND/2022726
R6	220E	rc03_vert	RES 220 OHM 1/8W 5% CF AXIAL	0.125W, 1/8W	Axial	Stackpole Electronics Inc	CF18JT220R	Digikey	CF18JT220RCT-ND	http://www.digikey.com/product-detail/en/CF18JT220R/CF18JT220RCT-ND/2022726
R7	10K	rc03_vert	RES 10K OHM 1/8W 5% CF AXIAL	0.125W, 1/8W	Axial	Stackpole Electronics Inc	CF18JT10K0	Digikey	CF18JT10K0CT-ND	http://www.digikey.com/product-detail/en/CF18JT10K0/CF18JT10K0CT-ND/2022766?cur=USD
R8	330E	rc03_vert	RES 330 OHM 1/8W 5% CF AXIAL	0.125W, 1/8W	Axial	Stackpole Electronics Inc	CF18JT330R	Digikey	CF18JT330RCT-ND	http://www.digikey.com/product-detail/en/CF18JT330R/CF18JT330RCT-ND/2022730
R9	120E	rc03_vert	RES 120 OHM 1/8W 5% CF AXIAL	0.125W, 1/8W	Axial	Stackpole Electronics Inc	CF18JT120R	Digikey	CF18JT120RCT-ND	http://www.digikey.com/product-detail/en/CF18JT120R/CF18JT120RCT-ND/2022720
R10	1k	rc03_vert	RES 1k OHM 1/8W 5% CF AXIAL	0.125W, 1/8W	Axial	Stackpole Electronics Inc	CF18JT1K00	Digikey	CF18JT1K00CT-ND	http://www.digikey.com/product-detail/en/CF18JT1K00/CF18JT1K00CT-ND/2022742
R11	10K	RC03	RES 10K OHM 1/8W 5% CF AXIAL	0.125W, 1/8W	Axial	Stackpole Electronics Inc	CF18JT10K0	Digikey	CF18JT10K0CT-ND	http://www.digikey.com/product-detail/en/CF18JT10K0/CF18JT10K0CT-ND/2022766?cur=USD
R12	10K	rc03_vert	RES 10K OHM 1/8W 5% CF AXIAL	0.125W, 1/8W	Axial	Stackpole Electronics Inc	CF18JT10K0	Digikey	CF18JT10K0CT-ND	http://www.digikey.com/product-detail/en/CF18JT10K0/CF18JT10K0CT-ND/2022766?cur=USD
R13	1k	rc03_vert	RES 1k OHM 1/8W 5% CF AXIAL	0.125W, 1/8W	Axial	Stackpole Electronics Inc	CF18JT1K00	Digikey	CF18JT1K00CT-ND	http://www.digikey.com/product-detail/en/CF18JT1K00/CF18JT1K00CT-ND/2022742
SC1	SCREW	vite_3mm									DNP
SC2	SCREW	vite_3mm									DNP
SC3	SCREW	vite_3mm									DNP
SC4	SCREW	vite_3mm									DNP
SC5	SCREW	vite_3mm									DNP
SC6	SCREW	vite_3mm									DNP
SC7	SCREW	vite_3mm									DNP
SC8	SCREW	vite_3mm									DNP
SC9	SCREW	vite_3mm									DNP
SC10	SCREW	vite_3mm									DNP
SC11	SCREW	vite_3mm									DNP
SC12	SCREW	vite_3mm									DNP
SC13	SCREW	vite_3mm									DNP
SC14	SCREW	vite_3mm									DNP
SC15	SCREW	vite_3mm									DNP
SC16	SCREW	vite_3mm									DNP
SC17	SCREW	vite_3mm									DNP
SC18	SCREW	vite_3mm									DNP
SC19	SCREW	vite_3mm									DNP
SC20	SCREW	vite_3mm									DNP
SC21	SCREW	vite_3mm									DNP
SC22	SCREW	vite_3mm									DNP
SC23	SCREW	vite_3mm									DNP
SC24	SCREW	vite_3mm									DNP
SC25	SCREW	vite_3mm									DNP
SC26	SCREW	vite_3mm									DNP
SHIELD1	ARDUINO_SHIELD	ARDUINO_SHIELD_2_040pins									DNP
SW1	Reset	SW_PB_V_H	SWITCH TACTILE SPST-NO 0.05A 12V	SPST, NO	Top actuated 6.00mm x 6.00mm	TE Connectivity	FSM2JH	Digikey	450-1649-ND	http://www.digikey.com/product-detail/en/FSM2JH/450-1649-ND/1632535?cur=USD
U1	TXB0104D	TXB0104D	IC VOLT-LEVEL TRANSLATOR 14-SOIC	Translator, Bidirectional	14-SOIC (0.154", 3.90mm Width)	Texas Instruments	TXB0104DR	Digikey	296-21928-1-ND	http://www.digikey.com/product-detail/en/TXB0104DR/296-21928-1-ND/1629281
U2	TXS0102DCT	TXS0102DCTR	IC VOLT-LVL TRANSL 2BIT BI SM8	Translator, Bidirectional, Open Drain	8-LSSOP (0.11", 2.80mm Width)	Texas Instruments	TXS0102DCTR	Digikey	296-21978-1-ND	http://www.digikey.com/product-detail/en/TXS0102DCTR/296-21978-1-ND/1632671
U3	NCP1117ST50T3G	SOT223	IC REG LDO 5V 1A DPAK-3	5V, 1A	TO-252-3, DPak (2 Leads + Tab), SC-63	ON Semiconductor	NCP1117DT50G	Digikey	NCP1117DT50GOS-ND	http://www.digikey.com/product-detail/en/NCP1117DT50G/NCP1117DT50GOS-ND/1483320
U4	NCP1117DT33G	SOT223	IC REG LDO 3.3V 1A DPAK-3	3.3V, 1A	TO-252-3, DPak (2 Leads + Tab), SC-63	ON Semiconductor	NCP1117DT33RKG	Digikey	NCP1117DT33RKGOSCT-ND	http://www.digikey.com/product-detail/en/NCP1117DT33RKG/NCP1117DT33RKGOSCT-ND/1967215
U5	DS3231N	DS3231	IC RTC W/TCXO 16-SOIC	Clock/Calendar	16-SOIC (0.295", 7.50mm Width)	Maxim Integrated	DS3231S#	Digikey	DS3231S#-ND	http://www.digikey.com/product-detail/en/DS3231S%23/DS3231S%23-ND/1197574
U6	TSX0108	TXS0108EPWR	IC 8BIT NON-INV TRANSLTR 20TSSOP	Translator, Bidirectional, Open Drain	20-TSSOP (0.173", 4.40mm Width)	Texas Instruments	TXS0108EPWR	Digikey	296-23011-1-ND	http://www.digikey.com/product-detail/en/TXS0108EPWR/296-23011-1-ND/1775304
U7	ATMEGA8-P	DIP-28__300_ELL	IC MCU AVR 32K FLASH 28PDIP	AVR ATMega 8 bit 20Mhz	28-DIP (0.300", 7.62mm)	Atmel	ATMEGA328-PU	Digikey	ATMEGA328-PU-ND	http://www.digikey.com/product-detail/en/ATMEGA328-PU/ATMEGA328-PU-ND/2271026?cur=USD
X1	16MHz	XTAL	CER RESONATOR 16.00MHZ	16Mhz Ceramic built in capacitor	Radial - 3 Lead, 2.50mm Pitch	ECS Inc	ZTT-16.00MX	Digikey	X908-ND	http://www.digikey.com/product-detail/en/ZTT-16.00MX/X908-ND/170095?cur=USD