## Seeed BOM Format
Electronic Engineering BOM List
Product Name： WYOLUM aLaMode
Version：V2.0
Issue Date：7/8/2012

Item No. / (序号)	Reference Des / (上件位置)	Qty / (用量)	Catalog (分类）	Part_Description / (规格描述)	Part_Value （元件值）	Part_Package （元件封装）	Manufacturers Name / (使用厂牌名称)	Manufacturers Part No. / (使用厂牌型号)	Distributors Name （供应商名称）	Distributors Part No. (供貨商型号)	Unit Price （单价）	Price Break To Use （价格分段的购买量）	Notes/Remark （备注）

Example（填写范例）
1	BT1	1	OTHER	SMD Battery socket for CR1632	BATT_RTC	CR1632	MPD (Memory Protection Devices)	BU1632SM-JJ-GTR	Digikey	BU1632SM-JJ-GCT-ND
2	--	1	OTHER	Battery, CR1632	CR1632	--	Panasonic - BSG	CR1632	DigiKey	P036-ND
3	C1	1	Capacitor	Decoupling capacitor, Ceramic	100n	c_0805	Kemet	C0805C104K3RACTU	DigiKey	399-1168-1-ND
4	C2	1	Capacitor	Decoupling capacitor, Ceramic	100n	c_0805	Kemet	C0805C104K3RACTU	DigiKey	399-1168-1-ND
5	C3	1	Capacitor	Filter capacitor, Tantalum, Polarized, 10V	2u2, Tantalum	c_0805	Nichicon	F921A225MPA	DigiKey	493-2331-1-ND
6	C4	1	Capacitor	Decoupling capacitor, Ceramic	100n	c_0805	Kemet	C0805C104K3RACTU	DigiKey	399-1168-1-ND
7	C5	1	Capacitor	Filter capacitor, Ceramic	2u2, Ceramic	c_0805	TDK Corporation	C2012Y5V1C225Z/0.85	DigiKey	445-3459-1-ND
8	C6	1	Capacitor	Filter capacitor, Al.	100u, 25V	Radial, Can – SMD, 6.3diax7.7H,mm	Nichicon	UCL1E101MCL1GS	DigiKey	493-3937-1-ND
9	C7	1	Capacitor	Decoupling capacitor, Ceramic	100n	c_0805	Kemet	C0805C104K3RACTU	DigiKey	399-1168-1-ND
10	C8	1	Capacitor	Filter capacitor, Al.	47u, 10V	Radial, Can – SMD, 5.0diax5.4H,mm	Panasonic Electronic Components	EEE-1AA470WR	DigiKey	PCE3875CT-ND
11	C9	1	Capacitor	Decoupling capacitor, Ceramic	100n	c_0805	Kemet	C0805C104K3RACTU	DigiKey	399-1168-1-ND
12	C10	1	Capacitor	Capacitor for Crystal	22p	c_0805	Kemet	C0805C220J5GACTU	DigiKey	399-1113-1-ND
13	C11	1	Capacitor	Capacitor for Crystal	22p	c_0805	Kemet	C0805C220J5GACTU	DigiKey	399-1113-1-ND
14	C12	1	Capacitor	Decoupling capacitor, Ceramic	100n	c_0805	Kemet	C0805C104K3RACTU	DigiKey	399-1168-1-ND
15	C13	1	Capacitor	Decoupling capacitor, Ceramic	100n	c_0805	Kemet	C0805C104K3RACTU	DigiKey	399-1168-1-ND
16	C14	1	Capacitor	Decoupling capacitor, Ceramic	100n	c_0805	Kemet	C0805C104K3RACTU	DigiKey	399-1168-1-ND
17	C15	1	Capacitor	Decoupling capacitor, Ceramic	1n	c_0805	Kemet	C0805C102K5RACTU	DigiKey	478-6218-1-ND
18	C16	1	Capacitor	Decoupling capacitor, Ceramic	10n	c_0805	Kemet	C0805C103K5RACTU	DigiKey	399-1158-1-ND
19	D1	1	Diode	LED, indicator, 5V0	LED	led_0805	OSRAM Opto Semiconductors Inc	LG M67K-H1J2-24-Z	DigiKey	475-2730-1-ND
20	D2	1	Diode	LED, indicator, 3V3	LED	led_0805	OSRAM Opto Semiconductors Inc	LG M67K-H1J2-24-Z	DigiKey	475-2730-1-ND
21	D3	1	Diode	Schottky Diode, low Vfwd, for GPS	RB886G	d_VMD2	Rohm Semiconductor	RB886GT2R	DigiKey	RB886GT2RCT-ND
22	D4	1	Diode	Schottky Diode, low Vfwd, for GPS	RB886G	d_VMD2	Rohm Semiconductor	RB886GT2R	DigiKey	RB886GT2RCT-ND
23	D6	1	Diode	LED, indicator, Bink	LED	led_0805	OSRAM Opto Semiconductors Inc	LG M67K-H1J2-24-Z	DigiKey	475-2730-1-ND
24	D7	1	Diode	Protection diode, transients, USB socket	SMBJ5.0CA-TR	diode-DO214AA	STMicroelectronics	SMBJ5.0CA-TR	DigiKey	497-3145-1-ND
25	D8	1	Diode	Protection diode, servo reverse pol,	MBRM110LT1G	do_457	ON Semiconductor	MBRM110LT1G	DigiKey	MBRM110LT1GOSCT-ND
26	F1	1	PROTECTOR CATEGORY	Fuse, USB socket	nanoSMDC110F	f_1206	TE Connectivity	NANOSMDC110F-2	DigiKey	NANOSMDC110FCT-ND
27	F2	1	PROTECTOR CATEGORY	Fuse, servo protection, internal powered	nanoSMDC110F	f_1206	TE Connectivity	NANOSMDC110F-2	DigiKey	NANOSMDC110FCT-ND
28	IC1	1	IC	Microcontroller	ATMEGA328-PU	DIP-28__300_ELL	Atmel	ATMEGA328-PU	DigiKey	ATMEGA328-PU-ND
29	DIP1	1	OTHER	Socket, 28 pin, 0.3”, for Microcontroller	DIP28x0.3”	DIP28x0.3”	TE Connectivity	1-390261-9	DigiKey	A100210-ND
30	P1	1	Connector	Header, female, 13x2	BCM2835_GPIO	Header_GPIO	4Uconnector.com	08407-0197	4Uconnector.com	08407-0197
31	P8	1	Connector	Header, Male, 6x1	FTDI	Header_FTDI	--	--	--	--			DNP
32	P9	1	Connector	Header, Male, 3x2	ICSP	Header_ICSP	--	--	--	--			DNP
33	P11	1	Connector	Header, Male, 3x1, SMT, 0.05”	U6_OE	Header_U6OE_SMT	Samtec Inc	FTR-103-02-S-S	DigiKey	FTR-103-02-S-S-ND
34	P12	1	Connector	USB, Micro-B socket, for Power only	UUSB_B	USB_B_Micro	FCI	10118193-0001LF	DigiKey	609-4616-1-ND
35	P16	1	Connector	Header, Male, 3x1, SMT, 0.05”	5V_LINK	Header_U6OE_SMT	Samtec Inc	FTR-103-02-S-S	DigiKey	FTR-103-02-S-S-ND
36	ANALOG	1	Connector	Header, Female, 6x1	ANALOG	Header_6x1	Sullins Connector Solutions	PPPC061LFBN-RC	DigiKey	S7039-ND
37	POWER	1	Connector	Header, Female, 8x1	POWER	Header_8x1	Sullins Connector Solutions	PPPC081LFBN-RC	DigiKey	S7041-ND
38	I/O L	1	Connector	Header, Female, 8x1	I/O L	Header_8x1	Sullins Connector Solutions	PPPC081LFBN-RC	DigiKey	S7041-ND
39	I/O H	1	Connector	Header, Female, 10x1	I/O H	Header_10x1	Sullins Connector Solutions	PPPC101LFBN-RC	DigiKey	S7043-ND
40	Q1	1	Transistor	MOSFET	FDN340P	SOT23-3	Fairchild Semiconductor	FDN340P	DigiKey	FDN340PCT-ND
41	R1	1	Resister	Resistor	10k	r_0805	Stackpole Electronics Inc	RMCF0805JT10K0	DigiKey	RMCF0805JT10K0CT-ND
42	R2	1	Resister	Resistor	10k	r_0805	Stackpole Electronics Inc	RMCF0805JT10K0	DigiKey	RMCF0805JT10K0CT-ND
43	R3	1	Resister	Resistor	10k	r_0805	Stackpole Electronics Inc	RMCF0805JT10K0	DigiKey	RMCF0805JT10K0CT-ND
44	R4	1	Resister	Resistor	10k	r_0805	Stackpole Electronics Inc	RMCF0805JT10K0	DigiKey	RMCF0805JT10K0CT-ND
45	R5	1	Resister	Resistor	1k5	r_0805	Stackpole Electronics Inc	RMCF0805JT1K50	DigiKey	RMCF0805JT1K50CT-ND
46	R6	1	Resister	Resistor	10k	r_0805	Stackpole Electronics Inc	RMCF0805JT10K0	DigiKey	RMCF0805JT10K0CT-ND
47	R7	1	Resister	Resistor	10k	r_0805	Stackpole Electronics Inc	RMCF0805JT10K0	DigiKey	RMCF0805JT10K0CT-ND
48	R8	1	Resister	Resistor	1k5	r_0805	Stackpole Electronics Inc	RMCF0805JT1K50	DigiKey	RMCF0805JT1K50CT-ND
49	R9	1	Resister	Resistor	10k	r_0805	Stackpole Electronics Inc	RMCF0805JT10K0	DigiKey	RMCF0805JT10K0CT-ND
50	R10	1	Resister	Resistor	10k	r_0805	Stackpole Electronics Inc	RMCF0805JT10K0	DigiKey	RMCF0805JT10K0CT-ND
51	R11	1	Resister	Resistor	10k	r_0805	Stackpole Electronics Inc	RMCF0805JT10K0	DigiKey	RMCF0805JT10K0CT-ND
52	R12	1	Resister	Resistor	1k	r_0805	Stackpole Electronics Inc	RMCF0805JT1K00	DigiKey	RMCF0805JT1K00CT-ND
53	R13	1	Resister	Resistor	10k	r_0805	Stackpole Electronics Inc	RMCF0805JT10K0	DigiKey	RMCF0805JT10K0CT-ND
54	R14	1	Resister	Resistor	0E	r_0805	Stackpole Electronics Inc	RMCF0805ZT0R00	DigiKey	RMCF0805ZT0R00CT-ND
55	SD1	1	Connector	Micro SD Card Scoket	SD_CARD_MICRO	SD_Micro	?	?	seeed	ST-SD-006A
56	SW1	1	OTHER	Reset Switch	SW_PUSH	SW_SMD	Panasonic Electronic Components	EVQ-P2602W	DigiKey	P12301SCT-ND
57	U1	1	IC	Voltage Regulator, 3V3	LP2985-33DBVR	SOT23-5	Texas Instruments	LP2985-33DBVR	DigiKey	296-18476-1-ND
58	U2	1	IC	Voltage Level translaton	74HC125	SO14E	ON Semiconductor	MC74HC125ADG	DigiKey	MC74HC125ADGOS-ND
59	U4	1	IC	RTC Chip	DS3231N	DS3231	Maxim Integrated Products	DS3231S#	DigiKey	DS3231S#-ND
60	U5	1	IC	Buffer	LM358N	SO8E	STMicroelectronics	LM358ADT	DigiKey	497-1590-1-ND
61	U6	1	IC	Voltage Level translaton	TXS0108	tssop-20	Texas Instruments	TXS0108EPWR	DigiKey	296-23011-1-ND
62	X1	1	OTHER	Crystal	CRYSTAL_2	Xtal_SMD2	AVX Corporation	CX3225GB16000D0HEQZ1	DigiKey	478-6622-1-ND
63	JP11	1	Connector	U6 Output Enable Jumper	JUMPER		TE Connectivity	382811-8	DigiKey	952-1730-ND			DNP
64	JP16	1	Connector	5V Power from RPI Jumper	JUMPER		TE Connectivity	382811-8	DigiKey	952-1730-ND			DNP

1. Recommended Distributor: Digi-Key, Mouser, Avnet Express, Farnell.
2. Catalog: Capacitor,Resister,Diode,Connector,Transistor,IC,PROTECTOR CATEGORY,OTHER
3. Required Fields: Item No, Reference Des, Qty, Catalog, Part_Value, Part Package
Optional Fields: Part_Description, Manufacturers Name, Manufacturers Part No, Distributors Name, Distributors Part No, Unit Cost, Price break to use, Notes/Remark

## PartsNotRequired
D5	0	Diode	Protection diode, barrel socket reverse pol,	MBRM110LT1G	do_457	ON Semiconductor	MBRM110LT1G	DigiKey	MBRM110LT1GOSCT-ND
P2	0	Connector	Header, Male, 8x1	GPU_JTAG	Header_GPU_JTAG	FCI	67996-130HLF	DigiKey	609-3456-ND
P3	0	Connector	Header, Male, 8x1	LAN_JTAG	Header_GPU_JTAG	--	--	--	--
P4	0	Connector	Header, Male, 8x1	PWM_SERVO	Header_Servo	Sullins Connector Solutions	PREC040SAAN-RC	DigiKey	S1012EC-40-ND
P5	0	Connector	Header, Male, 8x1	5V_SERVO	Header_Servo	--	--	--	--
P6	0	Connector	Header, Male, 8x1	GND_SERVO	Header_Servo	--	--	--	--
P7	0	Connector	Header, Male, 6x1	GPS_UP501	Header_GPS	--	--	--	--
P10	0	Connector	Barrel Socket, 2.1mm	V_IN	JACK_ALIM	CUI Inc	PJ-037A	DigiKey	CP-037A-ND
P13	0	Connector	Header, Male, 3x1	AREF	Header_A_REF	--	--	--	--
P14	0	Connector	Header, Female, 6x1	ANALOG_5V0	Header_6x1	--	--	--	--
P15	0	Connector	Header, Female, 6x1	ANALOG_GND	Header_6x1	--	--	--	--
U3	0	IC	Voltage Regulator, 5V0	NCP1117ST50T3G	SOT223	ON Semiconductor	NCP1117ST50T3G	DigiKey	NCP1117ST50T3GOSCT-ND