## Seeed BOM Format
Electronic Engineering BOM List
Product Name： OHSBadge_DNP List
Version：V1.0
Issue Date：18/4/2013

Item No. / (序号)	Reference Des / (上件位置)	Qty / (用量)	Catalog / (分类）	Part_Description / (规格描述)	Part_Value / （元件值）	Part_Package / （元件封装）	Manufacturers Name / (使用厂牌名称)	Manufacturers Part No. / (使用厂牌型号)	Distributors Name / （供应商名称）	Distributors Part No. / (供貨商型号)	Unit Price / （单价）	Price Break To Use / （价格分段的购买量）	Notes/Remark / （备注）

Example（填写范例）
1	P5	1	Connector	JST_3V3	CONN HEADER PH SIDE 2POS 2MM SMD	CONN_JST-2_SMD	JST Sales America Inc	S2B-PH-SM4-TB(LF)(SN)	Digikey	455-1749-1-ND			http://www.digikey.com/product-detail/en/S2B-PH-SM4-TB(LF)(SN)/455-1749-1-ND/926846
2	P7	1	Connector	UUSB_B	CONN USB MICRO B RECPT SMT R/A	USB_B_Micro	FCI	10118193-0001LF	DigiKey	609-4616-1-ND			http://www.digikey.com/product-detail/en/10118193-0001LF/609-4616-1-ND/2785380
3	U5	1	IC	DS1307	IC RTC SERIAL 512K 8SOIC	8-SOIC N	Maxim Integrated Products	DS1307Z+T&R	DigiKey	DS1307Z+T&RCT-ND			http://www.digikey.com/product-detail/en/DS1307Z%2BT%26R/DS1307Z%2BT%26RCT-ND/3647910
4	X2	1	OTHER	32.768kHz	CRYSTAL 32.768KHZ 12.5PF THRU	Cylindrical Can, Radial	Abracon Corporation	AB38T-32.768KHZ	DigiKey	535-9034-ND			http://www.digikey.com/scripts/dksearch/dksus.dll?vendor=0&keywords=535-9034-ND

1. Recommended Distributor: Digi-Key, Mouser, Avnet Express, Farnell.
2. Catalog: Capacitor,Resister,Diode,Connector,Transistor,IC,PROTECTOR CATEGORY,OTHER
3. Required Fields: Item No, Reference Des, Qty, Catalog, Part_Value, Part Package
Optional Fields: Part_Description, Manufacturers Name, Manufacturers Part No, Distributors Name, Distributors Part No, Unit Cost, Price break to use, Notes/Remark