## Sheet1
REF DESIGNATOR	QTY	CATALOG	PART DESCRIPTION	PART VALUE	PART PACKAGE	Manufacturer	Manufacturers Part No	Distributors Name	Distributors Part No	Link	Rate/qty10	Amount	Rate/qty500	Amount
BT1	1		HOLDER BATTERY COIN 24.5MM SMD	Coin Cell, Retainer, 24.5mm	CR2045_SMD	Keystone Electronics	3006	Digikey	3006K-ND	http://www.digikey.com/product-detail/en/3006/3006K-ND/227457	0.57	0.57	0.38	0.38
BT2	1		BATTERY LITHIUM COIN 3V 24.5MM	Lithium, 3V, 650mAh, CR2450	CR2450	Panasonic - BSG	CR2450	Digikey	P340-ND	http://www.digikey.com/product-detail/en/CR2450/P340-ND/447508	0.97	0.97	0.65	0.65
C1,C11,C12,C14,C17,C18,C19,C20,C24,C25,C28,C30,C35	13		2.2u,16V, Y5V	CAP CER 2.2UF 16V Y5V 0805	c_0805	Samsung Electro-Mechanics America, Inc	CL21F225ZOFNNNE	Digikey	1276-3016-1-ND	http://www.digikey.com/product-detail/en/CL21F225ZOFNNNE/1276-3016-1-ND/3891102	0.04	0.49	0.02	0.29
C2,C3,C4,C5,C26,C27,C29,C31,C32,C33,C34	11		0.1u,16V, Y5V	CAP CER 0.1UF 16V Y5V 0805	c_0805	Kemet	C0805C104Z4VACTU	Digikey	399-9159-1-ND	http://www.digikey.com/product-detail/en/C0805C104Z4VACTU/399-9159-1-ND/3522677	0.03	0.30	0.02	0.17
C6,C9	2		22pF	CAP CER 22PF 16V 10% NP0 0603	c_0805	Kemet	C0603C220K4GACTU	Digikey	399-9031-1-ND	http://www.digikey.com/product-detail/en/C0603C220K4GACTU/399-9031-1-ND/3522548	0.05	0.10	0.01	0.02
C7	1		1u,16V, X7R	CAP CER 1UF 16V 10% X7R 0805	c_0805	Yageo	CC0805KKX7R7BB105	Digikey	311-1365-1-ND	http://www.digikey.com/product-detail/en/CC0805KKX7R7BB105/311-1365-1-ND/2103149	0.07	0.07	0.02	0.02
C10	1		2.2u,10V, Y5V	CAP CER 2.2UF 10V Y5V 0805	c_0805	Murata Electronics North America	GRM21BF51A225ZA01L	Digikey	490-1743-1-ND	http://www.digikey.com/product-detail/en/GRM21BF51A225ZA01L/490-1743-1-ND/587393	0.13	0.13	0.04	0.04
C13,C15,C16,C22,C23	5		2.2u,25V, Y5V	CAP CER 2.2UF 25V Y5V 0805	c_0805	Samsung Electro-Mechanics America, Inc	CL21F225ZAFNNNE	Digikey	1276-2874-1-ND	http://www.digikey.com/product-detail/en/CL21F225ZAFNNNE/1276-2874-1-ND/3890960	0.05	0.25	0.02	0.12
C21	1		1u,10V, X7R	CAP CER 1UF 10V 20% X7R 0805	c_0805	Samsung Electro-Mechanics America, Inc	CL21B105MPFNNNE	Digikey	1276-2933-1-ND	http://www.digikey.com/product-detail/en/CL21B105MPFNNNE/1276-2933-1-ND/3891019	0.08	0.08	0.03	0.03
D1	1		BAT54SW	DIODE SCHOTTKY 30V 200MA SC70	SOT323	NXP Semiconductors	BAT54SW,115	Digikey	568-1615-1-ND	http://www.digikey.com/product-detail/en/BAT54SW,115/568-1615-1-ND/763442	0.21	0.21	0.07	0.07
D2	1		DB2S20500L	DIODE SCHOTTKY 15V 200MA SSMINI2	d_VMD2	Panasonic Electronic Components - Semiconductor Products	DB2S20500L	Digikey	DB2S20500LCT-ND	http://www.digikey.com/product-detail/en/DB2S20500L/DB2S20500LCT-ND/2326091	0.27	0.27	0.08	0.08
J4	1		ZIF-40-0.5	CONN FPC/FFC 40POS .5MM HORZ SMD	ZIF-40-0.5-M	Hirose Electric Co Ltd	FH12S-40S-0.5SH(55)	Digikey	HFA140CT-ND	http://www.digikey.com/product-detail/en/FH12S-40S-0.5SH(55)/HFA140CT-ND/1110422	3.09	3.09	1.93	1.93	Wurth Electronics Inc	68714014522	Digikey	732-3520-1-ND
P3	1		FTDI	CONN HEADER 6POS .100 R/A 30AU	Header_FTDI	FCI	68016-106HLF	Digikey	609-3313-ND	http://www.digikey.com/product-detail/en/68016-106HLF/609-3313-ND/1878482	0.26	0.26	0.16	0.16
Q1	1		DMG2301U-7	MOSFET P-CH 20V 2.5A SOT23	SOT23-3	Diodes Inc	DMG2301U-7	Digikey	DMG2301U-7DICT-ND	http://www.digikey.com/product-detail/en/DMG2301U-7/DMG2301U-7DICT-ND/2179851	0.41	0.41	0.23	0.23	ALTERNATIVE PART
Q2,Q4,Q5,Q6	4		2N7002KW	MOSFET NCH 60V 310MA SOT323	SOT323	Fairchild Semiconductor	2N7002KW	Digikey	2N7002KWCT-ND	http://www.digikey.com/product-detail/en/2N7002KW/2N7002KWCT-ND/3907885	0.26	1.05	0.07	0.30
Q3,Q7	2		BSS84W	MOSFET P-CH 50V 130MA SC70-3	SOT323	Diodes Inc	BSS84W-7-F	Digikey	BSS84W-FDICT-ND	http://www.digikey.com/product-detail/en/BSS84W-7-F/BSS84W-FDICT-ND/806569	0.25	0.50	0.08	0.17
R1	1		33k, 5%	RES 33K OHM 1/8W 5% 0805 SMD	r_0805	Yageo	RC0805JR-0733KL	Digikey	311-33KARCT-ND	http://www.digikey.com/product-detail/en/RC0805JR-0733KL/311-33KARCT-ND/731261	0.02	0.02	0.00	0.00
R4,R5,R6,R7,R8,R13,R16	7		10k, 5%	RES 10K OHM 1/8W 5% 0805	r_0805	Stackpole Electronics Inc	RMCF0805JT10K0	Digikey	RMCF0805JT10K0CT-ND	http://www.digikey.com/product-detail/en/RMCF0805JT10K0/RMCF0805JT10K0CT-ND/1942577	0.01	0.06	0.00	0.02
R9	1		2k, 5%	RES 2.0K OHM 1/8W 5% 0805 SMD	r_0805	Yageo	RC0805JR-072KL	Digikey	311-2.0KARCT-ND	http://www.digikey.com/product-detail/en/RC0805JR-072KL/311-2.0KARCT-ND/731215	0.02	0.02	0.00	0.00
R10,R11,R12	3		100k, 5%	RES 100K OHM 1/8W 5% 0805	r_0805	Stackpole Electronics Inc	RMCF0805JT100K	Digikey	RMCF0805JT100KCT-ND	http://www.digikey.com/product-detail/en/RMCF0805JT100K/RMCF0805JT100KCT-ND/1942592	0.01	0.03	0.00	0.01
SD1	1		Micro SD Card Socket	SD_CARD_MICRO	SD_Micro	?	?	seeed	ST-SD-006A	?	0.50	0.50	0.25	0.25	ESTIMATED PRICE
SW1	1		UP	SWITCH TACTILE SPST-NO 0.05A 12V	SW-PB	TE Connectivity	FSM4JH	Digikey	450-1650-ND	http://www.digikey.com/product-detail/en/FSM4JH/450-1650-ND/1632536	0.09	0.09	0.06	0.06
SW2	1		SEL	SWITCH TACTILE SPST-NO 0.05A 12V	SW-PB	TE Connectivity	FSM4JH	Digikey	450-1650-ND	http://www.digikey.com/product-detail/en/FSM4JH/450-1650-ND/1632536	0.09	0.09	0.06	0.06
SW3	1		DOWN	SWITCH TACTILE SPST-NO 0.05A 12V	SW-PB	TE Connectivity	FSM4JH	Digikey	450-1650-ND	http://www.digikey.com/product-detail/en/FSM4JH/450-1650-ND/1632536	0.09	0.09	0.06	0.06
SW4	1		RST	SWITCH TACTILE SPST-NO 0.05A 12V	SW-PB	TE Connectivity	FSM4JH	Digikey	450-1650-ND	http://www.digikey.com/product-detail/en/FSM4JH/450-1650-ND/1632536	0.09	0.09	0.06	0.06
SW5	1		MODE	SWITCH TACTILE SPST-NO 0.05A 12V	SW-PB	TE Connectivity	FSM4JH	Digikey	450-1650-ND	http://www.digikey.com/product-detail/en/FSM4JH/450-1650-ND/1632536	0.09	0.09	0.06	0.06
U1	1		MCP9700AT-E/TT	IC SENSOR THERMAL 2.3V SOT-23-3	SOT23-3-Temp	Microchip Technology	MCP9700AT-E/TT	Digikey	MCP9700AT-E/TTCT-ND	http://www.digikey.com/product-detail/en/MCP9700AT-E%2FTT/MCP9700AT-E%2FTTCT-ND/3622388	0.31	0.31	0.24	0.24
U2	1		ATMEGA328-AU-ND	IC MCU 8BIT 32KB FLASH 32TQFP	TQFP32	Atmel	ATMEGA328-AU	Digikey	ATMEGA328-AU-ND	http://www.digikey.com/product-detail/en/ATMEGA328-AU/ATMEGA328-AU-ND/2271029	2.77	2.77	1.55	1.55
U3	1		MCP1700T-33	IC REG LDO 3.3V .25A SOT23-3	SOT23	Microchip Technology	MCP1700T-3302E/TT	Digikey	MCP1700T3302ETTCT-ND	http://www.digikey.com/product-detail/en/MCP1700T-3302E%2FTT/MCP1700T3302ETTCT-ND/652677	0.37	0.37	0.28	0.28
U4	1		TXS0108	IC 8BIT NON-INV TRANSLTR 20TSSOP	SO20L	Texas Instruments	TXS0108EPWR	Digikey	296-23011-1-ND	http://www.digikey.com/product-detail/en/TXS0108EPWR/296-23011-1-ND/1775304	2.07	2.07	0.94	0.94
U6	1		MCP1702T-50	IC REG LDO 5V .25A SOT-23A	SOT23	Microchip Technology	MCP1702T-5002E/CB	Digikey	MCP1702T-5002E/CBCT-ND	http://www.digikey.com/product-detail/en/MCP1702T-5002E%2FCB/MCP1702T-5002E%2FCBCT-ND/1979829	0.48	0.48	0.36	0.36
X1	1		8MHz	CRYSTAL 8.000000MHZ 8PF SMD	2-SMD	NDK	NX8045GB-8.000000MHZ	Digikey	644-1018-1-ND	http://www.digikey.com/product-detail/en/NX8045GB-8.000000MHZ/644-1018-1-ND/1128890	0.66	0.66	0.38	0.38
										BOARD PARTS		16.48		8.95

OTHER PARTS
P1	1		PCB		PCB						1.00	1.00	1.00	1.00
EPD PANEL	1										5.00	5.00	5.00	5.00
uSD Card	1										1.02	1.02	1.02	1.02
										OTHER PARTS		7.02		7.02

										TOTAL		23.50		15.97

DNP
A3,AD7_3V3,PB2,AD7,B3,U5/7	6		I/O	Break out pads	I/O
C8	1		0.1u,16V, Y5V	CAP CER 0.1UF 16V Y5V 0805	c_0805	Kemet	C0805C104Z4VACTU	Digikey	399-9159-1-ND	http://www.digikey.com/product-detail/en/C0805C104Z4VACTU/399-9159-1-ND/3522677	0.03	0.03	0.02	0.02
H1 H2	2		I/O	Lanyard Holes	vite_3mm
SHIELD1	1		ARDUINO_SHIELD	Arduino Shield Headers, DNP	ARDUINO_SHIELD_040pins
R2	1		33k, 5%	RES 33K OHM 1/8W 5% 0805 SMD	r_0805	Yageo	RC0805JR-0733KL	Digikey	311-33KARCT-ND	http://www.digikey.com/product-detail/en/RC0805JR-0733KL/311-33KARCT-ND/731261	0.02	0.02	0.00	0.00
R3	1		0R(NC), 5%		r_0805
P2	1		ISP		Header_ISP
P4	1		C3SB		pin_strip_4-90
P5	1		JST_3V3	CONN HEADER PH SIDE 2POS 2MM SMD	CONN_JST-2_SMD	JST Sales America Inc	S2B-PH-SM4-TB(LF)(SN)	Digikey	455-1749-1-ND	http://www.digikey.com/product-detail/en/S2B-PH-SM4-TB(LF)(SN)/455-1749-1-ND/926846	0.52	0.52	0.35	0.35
P6	1		JACK_ALIM	CONN POWER JACK MALE 2.5mm, CLSD	Jack, Male, 2.5mm ID, 5.5mm OD	CUI Inc	PJ-002B	DigiKey	CP-002B-ND
P7	1		UUSB_B	CONN USB MICRO B RECPT SMT R/A	USB_B_Micro	FCI	10118193-0001LF	DigiKey	609-4616-1-ND	http://www.digikey.com/product-detail/en/10118193-0001LF/609-4616-1-ND/2785380	0.43	0.43	0.26	0.26
U5	1		DS1307	IC RTC SERIAL 512K 8SOIC	8-SOIC N	Maxim Integrated Products	DS1307Z+T&R	DigiKey	DS1307Z+T&RCT-ND	http://www.digikey.com/product-detail/en/DS1307Z%2BT%26R/DS1307Z%2BT%26RCT-ND/3647910	2.31	2.31	1.84	1.84
X2	1		32.768kHz	CRYSTAL 32.768KHZ 12.5PF THRU	Cylindrical Can, Radial	Abracon Corporation	AB38T-32.768KHZ	DigiKey	535-9034-ND	http://www.digikey.com/scripts/dksearch/dksus.dll?vendor=0&keywords=535-9034-ND	0.21	0.21	0.12	0.12