## Sheet1
REF DESIGNATOR	QTY	CATALOG	PART DESCRIPTION	PART VALUE	PART PACKAGE	Manufacturer	Manufacturers Part No	Distributors Name	Distributors Part No	Link	Rate/qty10	Amount	Rate/qty500	Amount
BT1	1		HOLDER BATTERY COIN 20MM DIA THM	Coin Cell, Retainer, 20mm	CR2032_SMD	Keystone Electronics	3002	Digikey	3002K-ND	http://www.digikey.com/product-detail/en/3002/3002K-ND/227444	0.55	0.55	0.37	0.37
BT2	1		BATTERY LITHIUM COIN 3V 20MM	Lithium, 3V, 225mAh, CR2032		Panasonic - BSG	CR2032	Digikey	P189-ND	http://www.digikey.com/product-detail/en/3002/3002K-ND/227444	0.25	0.25	0.17	0.17
C1 C11 C12 C14 C17 C18 C19 C20 C24 C25 C28 C30 C35	13		2.2u,16V, Y5V	CAP CER 2.2UF 16V Y5V 0805	c_0805	Samsung Electro-Mechanics America, Inc	CL21F225ZOFNNNE	Digikey	1276-3016-1-ND	http://www.digikey.com/product-detail/en/CL21F225ZOFNNNE/1276-3016-1-ND/3891102	0.04	0.49	0.02	0.29
C2 C4 C5 C27 C29 C31 C32 C33 C34	9		0.1u,16V	CAP CER 0.1UF 16V Y5V 0805	c_0805	Kemet	C0805C104Z4VACTU	Digikey	399-9159-1-ND	http://www.digikey.com/product-detail/en/C0805C104Z4VACTU/399-9159-1-ND/3522677	0.03	0.24	0.02	0.14
C3	1		0.1u,16V, Y5V	CAP CER 0.1UF 16V Y5V 0805	c_0805	Kemet	C0805C104Z4VACTU	Digikey	399-9159-1-ND	http://www.digikey.com/product-detail/en/C0805C104Z4VACTU/399-9159-1-ND/3522677	0.03	0.03	0.02	0.02
C6 C9	2		22pF	CAP CER 22PF 16V 10% NP0 0603	c_0805	Kemet	C0603C220K4GACTU	Digikey	399-9031-1-ND	http://www.digikey.com/product-detail/en/C0603C220K4GACTU/399-9031-1-ND/3522548	0.05	0.10	0.01	0.02
C7	1		1u,16V, X7R	CAP CER 1UF 16V 10% X7R 0805	c_0805	Yageo	CC0805KKX7R7BB105	Digikey	311-1365-1-ND	http://www.digikey.com/product-detail/en/CC0805KKX7R7BB105/311-1365-1-ND/2103149	0.07	0.07	0.02	0.02
C10	1		2.2u,10V, Y5V	CAP CER 2.2UF 10V Y5V 0805	c_0805	Murata Electronics North America	GRM21BF51A225ZA01L	Digikey	490-1743-1-ND	http://www.digikey.com/product-detail/en/GRM21BF51A225ZA01L/490-1743-1-ND/587393	0.13	0.13	0.04	0.04
C13 C15 C16 C22 C23	5		2.2u,25V, Y5V	CAP CER 2.2UF 25V Y5V 0805	c_0805	Samsung Electro-Mechanics America, Inc	CL21F225ZAFNNNE	Digikey	1276-2874-1-ND	http://www.digikey.com/product-detail/en/CL21F225ZAFNNNE/1276-2874-1-ND/3890960	0.05	0.25	0.02	0.12
C21	1		1u,10V, X7R	CAP CER 1UF 10V 20% X7R 0805	c_0805	Samsung Electro-Mechanics America, Inc	CL21B105MPFNNNE	Digikey	1276-2933-1-ND	http://www.digikey.com/product-detail/en/CL21B105MPFNNNE/1276-2933-1-ND/3891019	0.08	0.08	0.03	0.03
C26	1		0.1u,16V, X7R	CAP CER 0.1UF 16V 10% X7R 0805	c_0805	Kemet	C0805C104K4RACTU	Digikey	399-1167-1-ND	http://www.digikey.com/product-detail/en/C0805C104K4RACTU/399-1167-1-ND/411442	0.08	0.08	0.03	0.03
D1	1		BAT54SW	DIODE SCHOTTKY 30V 200MA SC70	SOT323	NXP Semiconductors	BAT54SW,115	Digikey	568-1615-1-ND	http://www.digikey.com/product-detail/en/BAT54SW,115/568-1615-1-ND/763442	0.21	0.21	0.07	0.07
D2	1		DB2S20500L	DIODE SCHOTTKY 15V 200MA SSMINI2	d_VMD2	Panasonic Electronic Components - Semiconductor Products	DB2S20500L	Digikey	DB2S20500LCT-ND	http://www.digikey.com/product-detail/en/DB2S20500L/DB2S20500LCT-ND/2326091	0.27	0.27	0.08	0.08
J4	1		ZIF-40-0.5	CONN ZIF .50MM SMT BOTTOM 40P	ZIF-40-0.5-M	Wurth Electronics Inc	68714014522	Digikey	732-3520-1-ND	http://www.digikey.com/product-detail/en/68714014522/732-3520-1-ND/2811194	1.77	1.77	1.26	1.26	CHECK TOP OR BOTTOM CONTACT
P3	1		FTDI	CONN HEADER 6POS .100 R/A 30AU	Header_FTDI	FCI	68016-106HLF	Digikey	609-3313-ND	http://www.digikey.com/product-detail/en/68016-106HLF/609-3313-ND/1878482	0.26	0.26	0.16	0.16
Q1	1		AP2305	MOSFET P-CH 30V 3.2A SOT-23-6	SOT23-6	Diodes Inc	ZXMP3A17E6TA	Digikey	ZXMP3A17E6CT-ND	http://www.digikey.com/product-detail/en/ZXMP3A17E6TA/ZXMP3A17E6CT-ND/504801	0.63	0.63	0.36	0.36	ALTERNATIVE PART
Q2 Q4 Q5 Q6	4		2N7002KW	MOSFET NCH 60V 310MA SOT323	SOT323	Fairchild Semiconductor	2N7002KW	Digikey	2N7002KWCT-ND	http://www.digikey.com/product-detail/en/2N7002KW/2N7002KWCT-ND/3907885	0.26	1.05	0.07	0.30
Q3 Q7	2		BSS84W	MOSFET P-CH 50V 130MA SC70-3	SOT323	Diodes Inc	BSS84W-7-F	Digikey	BSS84W-FDICT-ND	http://www.digikey.com/product-detail/en/BSS84W-7-F/BSS84W-FDICT-ND/806569	0.25	0.50	0.08	0.17
R1	1		33k, 5%	RES 33K OHM 1/8W 5% 0805 SMD	r_0805	Yageo	RC0805JR-0733KL	Digikey	311-33KARCT-ND	http://www.digikey.com/product-detail/en/RC0805JR-0733KL/311-33KARCT-ND/731261	0.02	0.02	0.00	0.00
R4 R5 R6 R7 R8 R13 R16	7		10k, 5%	RES 10K OHM 1/8W 5% 0805	r_0805	Stackpole Electronics Inc	RMCF0805JT10K0	Digikey	RMCF0805JT10K0CT-ND	http://www.digikey.com/product-detail/en/RMCF0805JT10K0/RMCF0805JT10K0CT-ND/1942577	0.01	0.06	0.00	0.02
R9	1		2k, 5%	RES 2.0K OHM 1/8W 5% 0805 SMD	r_0805	Yageo	RC0805JR-072KL	Digikey	311-2.0KARCT-ND	http://www.digikey.com/product-detail/en/RC0805JR-072KL/311-2.0KARCT-ND/731215	0.02	0.02	0.00	0.00
R10 R11 R12	3		100k, 5%	RES 100K OHM 1/8W 5% 0805	r_0805	Stackpole Electronics Inc	RMCF0805JT100K	Digikey	RMCF0805JT100KCT-ND	http://www.digikey.com/product-detail/en/RMCF0805JT100K/RMCF0805JT100KCT-ND/1942592	0.01	0.03	0.00	0.01
SD1	1		Micro SD Card Socket	SD_CARD_MICRO	SD_Micro	?	?	seeed	ST-SD-006A	?	0.50	0.50	0.25	0.25	ESTIMATED PRICE
SW1	1		UP	SWITCH TACTILE SPST-NO 0.05A 12V	SW-PB	TE Connectivity	FSM4JH	Digikey	450-1650-ND	http://www.digikey.com/product-detail/en/FSM4JH/450-1650-ND/1632536	0.09	0.09	0.06	0.06
SW2	1		SEL	SWITCH TACTILE SPST-NO 0.05A 12V	SW-PB	TE Connectivity	FSM4JH	Digikey	450-1650-ND	http://www.digikey.com/product-detail/en/FSM4JH/450-1650-ND/1632536	0.09	0.09	0.06	0.06
SW3	1		DOWN	SWITCH TACTILE SPST-NO 0.05A 12V	SW-PB	TE Connectivity	FSM4JH	Digikey	450-1650-ND	http://www.digikey.com/product-detail/en/FSM4JH/450-1650-ND/1632536	0.09	0.09	0.06	0.06
SW4	1		RST	SWITCH TACTILE SPST-NO 0.05A 12V	SW-PB	TE Connectivity	FSM4JH	Digikey	450-1650-ND	http://www.digikey.com/product-detail/en/FSM4JH/450-1650-ND/1632536	0.09	0.09	0.06	0.06
SW5	1		MODE	SWITCH TACTILE SPST-NO 0.05A 12V	SW-PB	TE Connectivity	FSM4JH	Digikey	450-1650-ND	http://www.digikey.com/product-detail/en/FSM4JH/450-1650-ND/1632536	0.09	0.09	0.06	0.06
U1	1		MCP9700AT-E/TT	IC SENSOR THERMAL 2.3V SOT-23-3	SOT23-3-Temp	Microchip Technology	MCP9700AT-E/TT	Digikey	MCP9700AT-E/TTCT-ND	http://www.digikey.com/product-detail/en/MCP9700AT-E%2FTT/MCP9700AT-E%2FTTCT-ND/3622388	0.31	0.31	0.24	0.24
U2	1		ATMEGA328-AU-ND	IC MCU 8BIT 32KB FLASH 32TQFP	TQFP32	Atmel	ATMEGA328-AU	Digikey	ATMEGA328-AU-ND	http://www.digikey.com/product-detail/en/ATMEGA328-AU/ATMEGA328-AU-ND/2271029	2.77	2.77	1.55	1.55
U3	1		MCP1700T-33	IC REG LDO 3.3V .25A SOT23-3	SOT23	Microchip Technology	MCP1700T-3302E/TT	Digikey	MCP1700T3302ETTCT-ND	http://www.digikey.com/product-detail/en/MCP1700T-3302E%2FTT/MCP1700T3302ETTCT-ND/652677	0.37	0.37	0.28	0.28
U4	1		TXS0108	IC 8BIT NON-INV TRANSLTR 20TSSOP	SO20L	Texas Instruments	TXS0108EPWR	Digikey	296-23011-1-ND	http://www.digikey.com/product-detail/en/TXS0108EPWR/296-23011-1-ND/1775304	2.07	2.07	0.94	0.94
U6	1		MCP1702T-50	IC REG LDO 5V .25A SOT-23A	SOT23	Microchip Technology	MCP1702T-5002E/CB	Digikey	MCP1702T-5002E/CBCT-ND	http://www.digikey.com/product-detail/en/MCP1702T-5002E%2FCB/MCP1702T-5002E%2FCBCT-ND/1979829	0.48	0.48	0.36	0.36
X1	1		8MHz	CRYSTAL 8.000000MHZ 8PF SMD	2-SMD	NDK	NX8045GB-8.000000MHZ	Digikey	644-1018-1-ND	http://www.digikey.com/product-detail/en/NX8045GB-8.000000MHZ/644-1018-1-ND/1128890	0.66	0.66	0.38	0.38
										BOARD PARTS		14.68		7.93

OTHER PARTS
PCB	1										1.00	1.00	1.00	1.00
EPD PANEL	1										5.00	5.00	5.00	5.00
uSD Card	1										1.00	1.00	1.00	1.00
										OTHER PARTS		7.00		7.00

										TOTAL		21.68		14.93

DNP
B1 B2 B3 B4 B5	5		I/O		I/O
H1 H2	2		I/O		vite_3mm
U5	1		DS1307		SO8E
SHIELD1	1		ARDUINO_SHIELD		ARDUINO_SHIELD_040pins
R3	1		0R(NC), 5%		r_0805
P7	1		UUSB_B		USB_B_Micro
P4	1		C3SB		pin_strip_4-90
P1	1		PCB		PCB
P2	1		ISP		Header_ISP
P5	1		JST_3V3		CONN_JST-2_SMD
C8	1		0.1u,16V		c_0805
R2	1		33k, 5%		r_0805
X2	1		32.768kHz		XTAL_3