## Seeed BOM Format
Electronic Engineering BOM List
Product Name：rtcBoB_v2 : Wyolum
Version：V2.0
Issue Date：22/4/2013

Item No. / (序号)	Reference Des / (上件位置)	Qty / (用量)	Catalog / (分类）	Part_Description / (规格描述)	Part_Value / （元件值）	Part_Package / （元件封装）	Manufacturers Name / (使用厂牌名称)	Manufacturers Part No. / (使用厂牌型号)	Distributors Name / （供应商名称）	Distributors Part No. / (供貨商型号)	Unit Price / （单价）	Price Break To Use / （价格分段的购买量）	Notes/Remark / （备注）

Example（填写范例）
1	BT1	1	OTHER	HOLDER BATTERY COIN 20MM DIA SMD	BATT_RTC	CR2032_SMD	Keystone Electronics	3002	Digikey	3002K-ND			http://www.digikey.com/product-detail/en/3002/3002K-ND/227444
2	---	1	OTHER	BATTERY LITHIUM COIN 3V 20MM	BATT	CR2032	Panasonic - BSG	CR2032	Digikey	P189-ND			http://www.digikey.com/product-detail/en/CR2032/P189-ND/31939
3	C1	1	Capacitor	CAP CER 0.1UF 25V 10% X7R 0805	100n	Surface Mount, MLCC	Kemet	C0805C104K3RACTU	Digikey	C0805C104K3RACTU			http://www.digikey.com/product-detail/en/C0805C104K3RACTU/399-1168-1-ND/411443
4	P1, P2	1	Connector	CONN FMALE 4POS .1" SMD GOLD	Header, Female Socket	0.1”, 4 pos	Sullins Connector Solutions	NPPC041KFXC-RC	Digikey	S5635-ND			http://www.digikey.com/scripts/DkSearch/dksus.dll?vendor=0&keywords=S5635-ND&cur=USD
5	P3	1	Connector	BERGSTIK II .100" SR STRAIGHT	CONN_2	pin_strip_2	FCI	68000-236HLF	Digikey	609-3465-ND			http://www.digikey.com/product-detail/en/68000-236HLF/609-3465-ND/2023290?cur=USD
6	R1,R2,R3	3	Resister	RES 10K OHM 1/8W 5% 0805	10k	r_0805	Stackpole Electronics Inc	RMCF0805JT10K0	Digikey	RMCF0805JT10K0CT-ND			http://www.digikey.com/product-detail/en/RMCF0805JT10K0/RMCF0805JT10K0CT-ND/1942577
7	U1	1	IC	IC RTC W/TCXO 16-SOIC	DS3231	16-SOIC (0.295", 7.50mm Width)	Maxim Integrated	DS3231S#	Digikey	DS3231S#-ND			http://www.digikey.com/product-detail/en/DS3231S%23/DS3231S%23-ND/1197574

1. Recommended Distributor: Digi-Key, Mouser, Avnet Express, Farnell.
2. Catalog: Capacitor,Resister,Diode,Connector,Transistor,IC,PROTECTOR CATEGORY,OTHER
3. Required Fields: Item No, Reference Des, Qty, Catalog, Part_Value, Part Package
Optional Fields: Part_Description, Manufacturers Name, Manufacturers Part No, Distributors Name, Distributors Part No, Unit Cost, Price break to use, Notes/Remark