ATMEGA328-AI
ATMEGA328-AU-ND

http://search.digikey.com/us/en/products/ATMEGA328-AU/ATMEGA328-AU-ND/2271029
## BoM_SCH
ref	value	footprint	Field1	Field2	Field3	Field4	Field5	Field6	Field7	Field8
B1	I/O	I/O
B2	I/O	I/O
B3	I/O	I/O
B4	I/O	I/O
B5	I/O	I/O
B6	I/O	I/O
B7	I/O	I/O
B8	I/O	I/O
B9	I/O	I/O
B10	I/O	I/O_ADR
B11	I/O	I/O_ADR
B12	I/O	I/O
B13	I/O	I/O
B14	I/O	I/O
B15	I/O	I/O
B16	I/O	I/O_ADR
B17	I/O	I/O_ADR
B18	I/O	I/O
B19	I/O	I/O
BT1	BATT_RTC	CR1632	BU2032SM-HD-GCT-ND
C1	100n	c_0805
C2	1u	c_0805
C3	2u2	Tant	c_0805
C4	100n	c_0805
C5	1u	c_0805
C6	47u	10V	C_ELCO_SMD
C7	100n	c_0805
C8	100n	c_0805
C9	100n	c_0805
C10	22p	c_0805	490-1734-1-ND
C11	22p	c_0805	490-1734-1-ND
D1	LED	d_0805
D2	LED	d_0805
IC1	ATMEGA8-AI	TQFP32
P1	I/O	I/O
P3	BootDrive	PIN_ARRAY-6X1
P4	CONN_6	PIN_ARRAY-6X1
P5	CONN_6	PIN_ARRAY-6X1
P6	CONN_2	pin_strip_2
P7	GPS_UP501	PIN_ARRAY-6X1
P8	FTDI	PIN_ARRAY-6X1
P9	ISP	ISP
P10	CD2	Sck-04-F-SMT
P11	CD2	Sck-04-F-SMT
P12	CD1	Sck-04-F-SMT
P13	CD1	Sck-04-F-SMT
PCB1	PCB	PCB
R1	10k	r_0805
R2	10k	r_0805
R3	10k	r_0805
R4	10k	r_0805
R5	470E	r_0805
R6	10k	r_0805
R7	10k	r_0805
R8	470E	r_0805
R9	10k	r_0805
SC1	SCREW	vite_3mm
SD1	SD_CARD_MICRO	SD_Micro
SW1	SW_PUSH	SW_SMD
U1	MCP1700T-3302E/TT	SOT23-3
U2	74HC125	SO14E
U3	MIC5219-5.0BM5	SOT23-5
U4	DS3231N	DS3231
X1	CRYSTAL_2	Xtal_SMD2

## BoM_PCB
Id	Designator	Package	Quantity	Designation	Supplier and ref
1	B1,B2,B3,B4,B5,B6,B7,B8,B9,B12,B13,B14,B15,B18,B19,P1,	I/O	16	I/O
2	B10,B11,B16,B17	I/O_ADR	4	I/O
3	BT1	CR1632	1	BATT_RTC
4	C1,C4,C7,C8,C9	c_0805	5	100n
5	C10,C11	c_0805	2	22p
6	C2,C5	c_0805	2	1u
7	C3	c_0805	1	2u2_Tant
8	C6	C_ELCO_SMD	1	47u,10V
9	D1,D2	d_0805	2	LED
10	G***	OSHW_6mm	1	LOGO
11	G1,G1	Logo-WL3	2	Logo-WL3
12	IC1	TQFP32	1	ATMEGA8-AI
13	P10,P11	Sck-04-F-SMT	2	CD2
14	P12,P13	Sck-04-F-SMT	2	CD1
15	P3	PIN_ARRAY-6X1	1	BootDrive
16	P4,P5	PIN_ARRAY-6X1	2	CONN_6
17	P6	pin_strip_2	1	CONN_2
18	P7	PIN_ARRAY-6X1	1	GPS_UP501
19	P8	PIN_ARRAY-6X1	1	FTDI
20	P9	ISP	1	ISP
21	PCB1	PCB	1	PCB
22	R1,R2,R3,R4,R6,R7,R9	r_0805	7	10k
23	R5,R8	r_0805	2	470E
24	SC1	vite_3mm	1	SCREW
25	SD1	SD_Micro	1	SD_CARD_MICRO
26	SW1	SW_SMD	1	SW_PUSH
27	U1	SOT23-3	1	MCP1700T-3302E/TT
28	U2	SO14E	1	74HC125
29	U3	SOT23-5	1	MIC5219-5.0BM5
30	U4	DS3231	1	DS3231N
31	X1	Xtal_SMD2	1	CRYSTAL_2

## BoM
BoM, for kit building assembly
					WORST CASE PRICES (unit qty. 1)
ref	value	Position X	Position Y	Orientation	Layer	Vendor	Vendor P/N	NOTE1	NOTE 2	MODULE	QTY	RATE	AMOUNT
BT1	BATT_RTC					CR1632	1	$0.59	$0.59
C1	100n					c_0805	1	$0.59	$0.59
C2	1u					c_0805	1	$0.59	$0.59
C3	2u2					Tant	1	$0.59	$0.59
C4	100n					c_0805	1	$0.59	$0.59
C5	1u					c_0805	1	$0.59	$0.59
C6	47u					10V	1	$0.59	$0.59
C7	100n					c_0805	1	$0.59	$0.59
C8	100n					c_0805	1	$0.59	$0.59
C9	100n					c_0805	1	$0.59	$0.59
C10	22p					c_0805	1	$0.59	$0.59
C11	22p					c_0805	1	$0.59	$0.59
D1	LED					d_0805	1	$0.59	$0.59
D2	LED					d_0805	1	$0.59	$0.59
IC1	ATMEGA8-AI					TQFP32	1	$0.59	$0.59
P3	BootDrive					PIN_ARRAY-6X1	1	$0.59	$0.59
P4	CONN_6					PIN_ARRAY-6X1	1	$0.59	$0.59
P5	CONN_6					PIN_ARRAY-6X1	1	$0.59	$0.59
P6	CONN_2					pin_strip_2	1	$0.59	$0.59
P7	GPS_UP501					PIN_ARRAY-6X1	1	$0.59	$0.59
P8	FTDI					PIN_ARRAY-6X1	1	$0.59	$0.59
P9	ISP					ISP	1	$0.59	$0.59
P10	CD2					Sck-04-F-SMT	1	$0.59	$0.59
P11	CD2					Sck-04-F-SMT	1	$0.59	$0.59
P12	CD1					Sck-04-F-SMT	1	$0.59	$0.59
P13	CD1					Sck-04-F-SMT	1	$0.59	$0.59
PCB1	PCB					PCB	1	$0.59	$0.59
R1	10k					r_0805	1	$0.59	$0.59
R2	10k					r_0805	1	$0.59	$0.59
R3	10k					r_0805	1	$0.59	$0.59
R4	10k					r_0805	1	$0.59	$0.59
R5	470E					r_0805	1	$0.59	$0.59
R6	10k					r_0805	1	$0.59	$0.59
R7	10k					r_0805	1	$0.59	$0.59
R8	470E					r_0805	1	$0.59	$0.59
R9	10k					r_0805	1	$0.59	$0.59
SD1	SD_CARD_MICRO					SD_Micro	1	$0.59	$0.59
SW1	SW_PUSH					SW_SMD	1	$0.59	$0.59
U1	MCP1700T-3302E/TT					SOT23-3	1	$0.59	$0.59
U2	74HC125					SO14E	1	$0.59	$0.59
U3	MIC5219-5.0BM5					SOT23-5	1	$0.59	$0.59
U4	DS3231N					DS3231	1	$0.59	$0.59
X1	CRYSTAL_2					Xtal_SMD2	1	$0.59	$0.59

					43	$25.37	$25.37
NOT USED COMPONENTS
B1	I/O					I/O	1	$0.59	$0.59
B2	I/O					I/O	1	$0.59	$0.59
B3	I/O					I/O	1	$0.59	$0.59
B4	I/O					I/O	1	$0.59	$0.59
B5	I/O					I/O	1	$0.59	$0.59
B6	I/O					I/O	1	$0.59	$0.59
B7	I/O					I/O	1	$0.59	$0.59
B8	I/O					I/O	1	$0.59	$0.59
B9	I/O					I/O	1	$0.59	$0.59
B10	I/O					I/O_ADR	1	$0.59	$0.59
B11	I/O					I/O_ADR	1	$0.59	$0.59
B12	I/O					I/O	1	$0.59	$0.59
B13	I/O					I/O	1	$0.59	$0.59
B14	I/O					I/O	1	$0.59	$0.59
B15	I/O					I/O	1	$0.59	$0.59
B16	I/O					I/O_ADR	1	$0.59	$0.59
B17	I/O					I/O_ADR	1	$0.59	$0.59
B18	I/O					I/O	1	$0.59	$0.59
B19	I/O					I/O	1	$0.59	$0.59
P1	I/O					I/O	1	$0.59	$0.59
SC1	SCREW					vite_3mm	1	$0.59	$0.59

					21	$12.39	$12.39
MISC. COMPONENTS

					0	0	0

					GRAND TOTAL				$25.37

## Sheet1
Id	Designator	Package	Qty	Designation	Supplier Ref	NOTE	Link	Unit Cost	Total
1	B1,B2,B3,B4,B5,B6,B7,B8,B9,B12,B13,B14,B15,P1	I/O	14	I/O		break out pads		$0.00	$0.00
2	B10,B11,B16,B17	I/O_ADR	4	I/O		break out pads		$0.00	$0.00
3	BT1	CR1632	1	BATT_RTC	BHX1-1632-SM-ND	SMD Battery socket for CR2032	http://search.digikey.com/us/en/products/BHX1-1632-SM/BHX1-1632-SM-ND/2194759	$0.41	$0.41
4	C1,C4,C7,C8,C9	c_0805	5	100n	490-1734-1-ND	C7 not used (Reset Cap On FTDI)	http://search.digikey.com/scripts/DkSearch/dksus.dll?Detail&name=490-1734-1-ND	$0.12	$0.59
5	C2,C5	c_0805	2	1u	445-1589-1-ND	Non-electrolytic (Ceramic)	http://search.digikey.com/scripts/DkSearch/dksus.dll?Detail&name=445-1589-1-ND	$0.13	$0.25
6	C3	c_0805	1	2u2_Tant	493-2331-1-ND	Tantalum, Polarized, 10V	http://search.digikey.com/us/en/products/F921A225MPA/493-2331-1-ND/677799	$0.37	$0.37
7	C6	C_ELCO_SMD	1	47u,10V	PCE3875CT-ND	Electrolytic, SMD	http://search.digikey.com/scripts/DkSearch/dksus.dll?Detail&name=PCE3875CT-ND	$0.43	$0.43	Have
8	C10,C11	c_0805	2	22pF	709-1172-1-ND		http://search.digikey.com/us/en/products/500R15N220JV4T/709-1172-1-ND/1859504	$0.04	$0.09
9	D1,D2	d_0805	2	LED	475-2555-1-ND	Just 2mA current, see R5 and R8	http://search.digikey.com/scripts/DkSearch/dksus.dll?Detail&name=475-2555-1-ND	$0.14	$0.27
10	IC1	TQFP32	1	ATMEGA8-AI	ATMEGA8A-AU-ND	Micro-controller	http://search.digikey.com/scripts/DkSearch/dksus.dll?Detail&name=ATMEGA8A-AU-ND	$3.21	$3.21	Really need this ATMEGA328-AU-ND
11	P3	PIN_ARRAY-6X1	1	BootDrive	609-3465-ND	BootDrive Interface	http://search.digikey.com/scripts/DkSearch/dksus.dll?Detail&name=609-3465-ND
12	P2	PIN_ARRAY_4x1	1	COMM_R	609-3465-ND	C3SB terminations	http://search.digikey.com/scripts/DkSearch/dksus.dll?Detail&name=609-3465-ND	$0.41	$0.41	half a stick of 36 way Bergtik for P2, P4, P5, P6
13	P4,P5	PIN_ARRAY-6X1	2	CONN_6	609-3465-ND	Buckler Interface	http://search.digikey.com/scripts/DkSearch/dksus.dll?Detail&name=609-3465-ND	$0.00	$0.00
14	P6	pin_strip_2	1	CONN_2	609-3465-ND	Ext. 9V Battery	http://search.digikey.com/scripts/DkSearch/dksus.dll?Detail&name=609-3465-ND	$0.00	$0.00
15	P8	PIN_ARRAY-6X1	1	FTDI	609-3465-ND	FTDI<->USB	http://search.digikey.com/scripts/DkSearch/dksus.dll?Detail&name=609-3465-ND	$0.32	$0.32	one sixth of a 36 way BergStik, 90 deg.
16	P9	ISP	1	ISP	609-3456-ND	ISP Programming Interface	http://search.digikey.com/scripts/DkSearch/dksus.dll?Detail&name=609-3456-ND	$0.37	$0.37	one fifth of a 30 way BergStik, 90 deg. , 2 row
17	P10,P11	Sck-04-F-SMT	2	CD2	S5635-ND	ChronoDot/rtcBoB compatible connections	http://search.digikey.com/scripts/DkSearch/dksus.dll?vendor=0&keywords=S5635-ND	$0.67	$1.34
18	P12,P13	Sck-04-F-SMT	2	CD1		either P10+P12 or P11+P13	--	$0.00	$0.00
19	PCB1	PCB	1	PCB		dorkbotpdx		$14.40	$14.40
20	R1,R2,R3,R4,R6,R7	r_0805	6	10k	RR12P10.0KDCT-ND	SMD Resistors	http://search.digikey.com/scripts/DkSearch/dksus.dll?Detail&name=RR12P10.0KDCT-ND	$0.15	$0.89	have
21	R5,R8	r_0805	2	470E	RR12P1.5KDCT-ND	use 1k5 instead of 470E - SMD LED=2mA, 1.8V (D1,D2)	http://search.digikey.com/scripts/DkSearch/dksus.dll?Detail&name=RR12P1.5KDCT-ND	$0.15	$0.30
22	SC1,SC2	vite_3mm	2	SCREW	--	Mounting holes – C3/C3Jr compatible	--	$0.00	$0.00
23	SD1	Memory_Card_uSD	1	SD_CARD	101-00434-68-1-ND	CONN SIM+MICRO-SD 14PIN PCB GOLD	http://search.digikey.com/us/en/products/101-00434-68/101-00434-68-1-ND/2187103	$2.23	$2.23	Seeed
24	SW1	Switch_Push_SPST	1	SW_PUSH	P12301SCT-ND	Reset SW	http://search.digikey.com/us/en/products/EVQ-P2602W/P12301SCT-ND/593601	$0.72	$0.72
25	U1	SOT23-3	1	MCP1700T-3302E/TT	MCP1700T3302ETTCT-ND	3.3V Regulator	http://search.digikey.com/us/en/products/MCP1700T-3302E%2FTT/MCP1700T3302ETTCT-ND/652677	$0.37	$0.37
26	U2	SO14E	1	74HC125	MC74HC125ADGOS-ND	296-1192-1-ND – alternative	http://search.digikey.com/scripts/DkSearch/dksus.dll?Detail&name=MC74HC125ADGOS-ND	$0.44	$0.44	HC and not LS?
27	U3	SOT23-5	1	MIC5219-5.0BM5	576-2770-1-ND	5.0V Regulator	http://search.digikey.com/scripts/DkSearch/dksus.dll?Detail&name=576-2770-1-ND	$1.43	$1.43
28	U4	DS3231	1	DS3231N	DS3231S#-ND	RTC	http://search.digikey.com/scripts/DkSearch/dksus.dll?Detail&name=DS3231S%23-ND	$8.82	$8.82	Have
29	X1	XTAL	1	CRYSTAL	478-6622-1-ND	16MHz Crystal, SMD	http://search.digikey.com/us/en/products/CX3225GB16000D0HEQZ1/478-6622-1-ND/2665884	$1.07	$1.07

						(for component purchase qty of 10 nos)	TOTAL	$36.37	$38.70

				SD_CARD	2041021-3	Tyco-TE Connectivity – Mfg. Data	http://www.te.com/catalog/bin/TE.Connect?C=1&M=BYPN&TCPN=2041021-3&RQPN=2041021-3	$0.00	$0.00
					35R2925	Newark element 14 online	http://www.newark.com/te-connectivity/2041021-3/memory-card-connector-sd-9pos/dp/35R2925?CMP=AFC-HEARST	$0.00	$0.00
					A101492CT-ND	Digikey	http://search.digikey.com/scripts/DkSearch/dksus.dll?Detail&name=A101492CT-ND	$0.00	$0.00