## BoM_SCH
BoM generated from KiCad Schematic

	ref	value	footprint
1	BF1	BAFFLE	Baffle
2	BP1	BackPlate	BackPlate
3	BT1	BATT_RTC	CR2032
4	C1	100u	CP_5x11mm
5	C2	100u	CP_5x11mm
6	C3	100n	C2
7	C4	100n	C2
8	C5	100n	C2
9	C6	100n	C2
10	C7	100n	C2
11	C8	100u	CP_5x11mm
12	C9	100n	C2
13	C10	100n	C2
14	C11	22p	cnp_3mm_disc
15	C12	22p	cnp_3mm_disc
16	CD1	CDOT1	pin_strip_4
17	CD2	CDOT2	pin_strip_4
18	CD3	CDOT3	pin_strip_4
19	D1	LED	led_5mm_clear
20	D2	LED	led_5mm_clear
21	D3	LED	led_5mm_clear
22	D4	LED	led_5mm_clear
23	D5	LED	led_5mm_clear
24	D6	LED	led_5mm_clear
25	D7	LED	led_5mm_clear
26	D8	LED	led_5mm_clear
27	D9	LED	led_5mm_clear
28	D10	LED	led_5mm_clear
29	D11	LED	led_5mm_clear
30	D12	LED	led_5mm_clear
31	D13	LED	led_5mm_clear
32	D14	LED	led_5mm_clear
33	D15	LED	led_5mm_clear
34	D16	LED	led_5mm_clear
35	D17	LED	led_5mm_clear
36	D18	LED	led_5mm_clear
37	D19	LED	led_5mm_clear
38	D20	LED	led_5mm_clear
39	D21	LED	led_5mm_clear
40	D22	LED	led_5mm_clear
41	D23	LED	led_5mm_clear
42	D24	LED	led_5mm_clear
43	D25	LED	led_5mm_clear
44	D26	LED	led_5mm_clear
45	D27	LED	led_5mm_clear
46	D28	LED	led_5mm_clear
47	D29	LED	led_5mm_clear
48	D30	LED	led_5mm_clear
49	D31	LED	led_5mm_clear
50	D32	LED	led_5mm_clear
51	D33	LED	led_5mm_clear
52	D34	LED	led_5mm_clear
53	D35	LED	led_5mm_clear
54	D36	LED	led_5mm_clear
55	D37	LED	led_5mm_clear
56	D38	LED	led_5mm_clear
57	D39	LED	led_5mm_clear
58	D40	LED	led_5mm_clear
59	D41	LED	led_5mm_clear
60	D42	LED	led_5mm_clear
61	D43	LED	led_5mm_clear
62	D44	LED	led_5mm_clear
63	D45	LED	led_5mm_clear
64	D46	LED	led_5mm_clear
65	D47	LED	led_5mm_clear
66	D48	LED	led_5mm_clear
67	D49	LED	led_5mm_clear
68	D50	LED	led_5mm_clear
69	D51	LED	led_5mm_clear
70	D52	LED	led_5mm_clear
71	D53	LED	led_5mm_clear
72	D54	LED	led_5mm_clear
73	D55	LED	led_5mm_clear
74	D56	LED	led_5mm_clear
75	D57	LED	led_5mm_clear
76	D58	LED	led_5mm_clear
77	D59	LED	led_5mm_clear
78	D60	LED	led_5mm_clear
79	D61	LED	led_5mm_clear
80	D62	LED	led_5mm_clear
81	D63	LED	led_5mm_clear
82	D64	LED	led_5mm_clear
83	D65	LED	led_5mm_clear
84	D66	LED	led_5mm_clear
85	D67	LED	led_5mm_clear
86	D68	LED	led_5mm_clear
87	D69	LED	led_5mm_clear
88	D70	LED	led_5mm_clear
89	D71	LED	led_5mm_clear
90	D72	LED	led_5mm_clear
91	D73	LED	led_5mm_clear
92	D74	LED	led_5mm_clear
93	D75	LED	led_5mm_clear
94	D76	LED	led_5mm_clear
95	D77	LED	led_5mm_clear
96	D78	LED	led_5mm_clear
97	D79	LED	led_5mm_clear
98	D80	LED	led_5mm_clear
99	D81	LED	led_5mm_clear
100	D82	LED	led_5mm_clear
101	D83	LED	led_5mm_clear
102	D84	LED	led_5mm_clear
103	D85	LED	led_5mm_clear
104	D86	LED	led_5mm_clear
105	D87	LED	led_5mm_clear
106	D88	LED	led_5mm_clear
107	D89	LED	led_5mm_clear
108	D90	LED	led_5mm_clear
109	D91	LED	led_5mm_clear
110	D92	LED	led_5mm_clear
111	D93	LED	led_5mm_clear
112	D94	LED	led_5mm_clear
113	D95	LED	led_5mm_clear
114	D96	LED	led_5mm_clear
115	D97	LED	led_5mm_clear
116	D98	LED	led_5mm_clear
117	D99	LED	led_5mm_clear
118	D100	LED	led_5mm_clear
119	D101	LED	led_5mm_clear
120	D102	LED	led_5mm_clear
121	D103	LED	led_5mm_clear
122	D104	LED	led_5mm_clear
123	D105	LED	led_5mm_clear
124	D106	LED	led_5mm_clear
125	D107	LED	led_5mm_clear
126	D108	LED	led_5mm_clear
127	D109	LED	led_5mm_clear
128	D110	LED	led_5mm_clear
129	D111	LED	led_5mm_clear
130	D112	LED	led_5mm_clear
131	D113	LED	led_5mm_clear
132	D114	LED	led_5mm_clear
133	D115	LED	led_5mm_clear
134	D116	LED	led_5mm_clear
135	D117	LED	led_5mm_clear
136	D118	LED	led_5mm_clear
137	D119	LED	led_5mm_clear
138	D120	LED	led_5mm_clear
139	D121	LED	led_5mm_clear
140	D122	LED	led_5mm_clear
141	D123	LED	led_5mm_clear
142	D124	LED	led_5mm_clear
143	D125	LED	led_5mm_clear
144	D126	LED	led_5mm_clear
145	D127	LED	led_5mm_clear
146	D128	LED	led_5mm_clear
147	D258	DBG	led_5mm_blue
148	D260	PWR	led_5mm_blue
149	DIL-U1	STP16DP05	SCK-24_600_ELL
150	FM1	FRAME	Frame
151	FP1	FacePlate	FacePlate
152	G1	Logo-WL3	Logo-WL3
153	G2	OSHW_6mm	LOGO
154	J1	V_IN	con-hirose-UX60-MB-5S8
155	J2	V_IN	con-usb-USB-B-H
156	J3	V_IN	JACK_ALIM
157	K1	PWR	SEL
158	K2	LED_ENABLE	pin_strip_3
159	K3	7Seg_Sel	7Seg_Sel
160	K4	SCL	pin_strip_2
161	K5	SDA	pin_strip_2
162	P1	7SegDisp	pin_strip_8
163	P7	FTDI	pin_strip_6-90
164	P8	CONN_1	vite_4mm
165	P9	CONN_1	vite_4mm
166	P10	CONN_1	vite_4mm
167	P11	CONN_1	vite_4mm
168	P13	ISP	pin_strip_3x2
169	P14	CONN_1	vite_4mm
170	P15	CONN_1	vite_4mm
171	P24	DIL6	PROTO-6
172	P25	DIL6	PROTO-6
173	P26	DIL6	PROTO-6
174	P27	DIL6	PROTO-6
175	P28	DIL6	PROTO-6
176	P29	DIL6	PROTO-6
177	P30	DIL6	PROTO-6
178	P31	DIL6	PROTO-6
179	P32	DIL6	PROTO-6
180	P33	DIL6	PROTO-6
181	P34	DIL6	PROTO-6
182	P35	DIL6	PROTO-6
183	P36	DIL6	PROTO-6
184	P37	DIL6	PROTO-6
185	P38	DIL6	PROTO-6
186	P39	DIL6	PROTO-6
187	P41	STACK-L	pin_sck_4-90
188	P42	STACK-R	pin_strip_4-90
189	P43	CONN_1	Pad01
190	P49	CONN_1	vite_3mm
191	P50	CONN_1	vite_3mm
192	P51	CONN_1	vite_3mm
193	P52	CONN_1	vite_3mm
194	P53	CONN_1	vite_4mm
195	P54	CONN_1	vite_4mm
196	PCB1	PCB	PCB
197	Q1	2N5401	to92_2N5401
198	Q2	2N5401	to92_2N5401
199	Q3	2N5401	to92_2N5401
200	Q4	2N5401	to92_2N5401
201	Q5	2N5401	to92_2N5401
202	Q6	2N5401	to92_2N5401
203	Q7	2N5401	to92_2N5401
204	Q8	2N5401	to92_2N5401
205	Q9	2N5401	to92_2N5401
206	Q10	2N5401	to92_2N5401
207	Q11	2N5401	to92_2N5401
208	Q12	2N5401	to92_2N5401
209	Q13	2N5401	to92_2N5401
210	Q14	2N5401	to92_2N5401
211	Q15	2N5401	to92_2N5401
212	Q16	2N5401	to92_2N5401
213	Q17	2N5401	to92_2N5401
214	R1	100	rc03_vert_LED
215	R2	100	rc03_vert_LED
216	R3	100	rc03_vert_LED
217	R4	100	rc03_vert_LED
218	R5	100	rc03_vert_LED
219	R6	100	rc03_vert_LED
220	R7	100	rc03_vert_LED
221	R8	100	rc03_vert_LED
222	R9	100	rc03_vert_LED
223	R10	100	rc03_vert_LED
224	R11	100	rc03_vert_LED
225	R12	100	rc03_vert_LED
226	R13	100	rc03_vert_LED
227	R14	100	rc03_vert_LED
228	R15	100	rc03_vert_LED
229	R16	100	rc03_vert_LED
230	R17	10k	RC03
231	R18	10k	RC03
232	R19	10k	RC03
233	R20	4k7	RC03
234	R21	4k7	RC03
235	R22	10k	RC03
236	R23	10k	RC03
237	R24	1k	RC03
238	R25	1k	RC03
239	R26	1k	RC03
240	R30	100E	RC03
241	R31	10K	RC03
242	R32	LDR	pin_strip_2
243	R33	680E	RC03
244	R34	2k	Pot-Var2
245	R35	680E	RC03
246	R36	10k	RC03
247	R37	10k	RC03
248	R38	10k	RC03
249	rowBoB1	CONN_1	vite_3mm
250	SP1	SPEAKER	Speaker
251	SW1	INC	SW_PB_V
252	SW2	DEC	SW_PB_V
253	SW3	MODE	SW_PB_V
254	SW4	RST	SW_PB_V
255	SW5	ENTER	SW_PB_V
256	SW12	INC	SW-PB-MOD
257	SW22	DEC	SW-PB-MOD
258	SW32	MODE	SW-PB-MOD
259	SW42	RST	SW-PB-MOD
260	SW52	ENTER	SW-PB-MOD
261	U1	STP8DP05	dil_16-300_socket
262	U2	7805	TO-220_Horizontal
263	U3	ATMEGA8-P	dil_28-300_socket
264	U4	74HC154	DIP-24__600_ELL
265	U6	DS3231N	DS3231
266	X1	16MHz	XTAL

## BoM_PCB
BoM generated from KiCad PCB

Id	Designator	Package	Quantity	Designation	Supplier and ref
1	BF1	Baffle	1	BAFFLE
2	BP1	BackPlate	1	BackPlate
3	BT1	CR2032	1	BATT_RTC
4	C3, C4, C5, C6, C7, C9, C10	C2	7	100n
5	C11, C12	cnp_3mm_disc	2	22p
6	C1, C2, C8	CP_5x11mm	3	100u
7	CD1	pin_strip_4	1	CDOT1
8	CD2	pin_strip_4	1	CDOT2
9	CD3	pin_strip_4	1	CDOT3
10	D258	led_5mm_blue	1	DBG
11	D260	led_5mm_blue	1	PWR
12	D1 to D128	led_5mm_clear	128	LED
13	DIL-U1	SCK-24_600_ELL	1	STP16DP05
14	FM1	Frame	1	FRAME
15	FP1	FacePlate	1	FacePlate
16	G1	Logo-WL3	1	Logo-WL3
17	G2	OSHW_6mm	1	LOGO
18	J1	con-hirose-UX60-MB-5S8	1	V_IN
19	J2	con-usb-USB-B-H	1	V_IN
20	J3	JACK_ALIM	1	V_IN
21	K1	pin_strip_3	1	PWR_SEL
22	K2	pin_strip_3	1	LED_ENABLE
23	K3	7Seg_Sel	1	7Seg_Sel
24	K4	pin_strip_2	1	SCL
25	K5	pin_strip_2	1	SDA
26	P1	pin_strip_8	1	7SegDisp
27	P13	pin_strip_3x2	1	ISP
28	P24 to P39	PROTO-6	16	DIL6
29	P41	pin_sck_4-90	1	STACK-L
30	P42	pin_strip_4-90	1	STACK-R
31	P43	Pad01	1	CONN_1
32	P8, P9, P10, P11, P14, P15, P53, P54	vite_4mm	8	CONN_1
33	P7	pin_strip_6-90	1	FTDI
34	PCB1	PCB	1	PCB
35	Q1 to Q17	to92_2N5401	17	2N5401
36	R1 to R16	rc03_vert_LED	16	100
37	R20, R21	RC03	2	4k7
38	R17, R18, R19, R22, R23, R36, R37, R38	RC03	8	10k
39	R24, R25, R26	RC03	3	1k
40	R30	RC03	1	100E
41	R31	RC03	1	10K
42	R32	pin_strip_2	1	LDR
43	R33,R35	RC03	2	680E
44	R34	Pot-Var2	1	2k
45	rowBoB1, P49, P50, P51, P52	vite_3mm	5	CONN_1
46	SP1	Speaker	1	SPEAKER
47	SW1	SW_PB_V	1	INC
48	SW12	SW-PB-MOD	1	INC
49	SW2	SW_PB_V	1	DEC
50	SW22	SW-PB-MOD	1	DEC
51	SW3	SW_PB_V	1	MODE
52	SW32	SW-PB-MOD	1	MODE
53	SW4	SW_PB_V	1	RST
54	SW42	SW-PB-MOD	1	RST
55	SW5	SW_PB_V	1	ENTER
56	SW52	SW-PB-MOD	1	ENTER
57	U1	dil_16-300_socket	1	STP8DP05
58	U2	TO-220_Horizontal	1	7805
59	U3	dil_28-300_socket	1	ATMEGA8-P
60	U4	DIP-24__600_ELL	1	74HC154
61	U6	DS3231	1	DS3231N
62	X1	XTAL	1	16MHz
			266

## BoM_Assy
BoM, for kit building assembly
					WORST CASE PRICES (unit qty. 1)
ref	value	Position X	Position Y	Orientation	Layer	Vendor	Vendor P/N	NOTE1	NOTE 2	MODULE	QTY	RATE	AMOUNT
BT1	BATT_RTC	6.3400	1.8550	0	Front	DigiKey	3003K-ND		Battery Socket	CR2032	1	$0.59	$0.59
*	3V CR2032 Battery					DigiKey	P189-ND		LR2032 Coin Battery	--	1	$0.28	$0.28
C1,C2,C8	100u	1.7975	9.0375	180	Front	DigiKey	P833-ND		Capacitor Voltage Rating >= 16V	CP_5x11mm	3	$0.25	$0.75
C2	100u	7.0775	8.8800	0	Front	DigiKey	P833-ND		Capacitor Voltage Rating >= 16V	CP_5x11mm			0
C3,C4,C5,C6,C7,C9,C10	100n	3.6450	9.1600	180	Front	DigiKey	399-5863-ND		Decoupling capacitor	C2	7	$0.22	$1.54
C4	100n	6.5075	9.0300	270	Front	DigiKey	399-5863-ND		Decoupling capacitor	C2			0
C5	100n	1.4625	2.1250	270	Front	DigiKey	399-5863-ND		Decoupling capacitor	C2			0
C6	100n	5.8325	9.5175	270	Front	DigiKey	399-5863-ND		Decoupling capacitor	C2			0
C7	100n	2.0000	9.2450	270	Front	DigiKey	399-5863-ND		FTDI Reset	C2			0
C8	100u	6.6950	8.8800	270	Front	DigiKey	P833-ND		Capacitor Voltage Rating >= 16V	CP_5x11mm			0
C9	100n	6.8925	9.0300	270	Front	DigiKey	399-5863-ND		Decoupling capacitor	C2			0
C10	100n	6.8650	2.1050	270	Front	DigiKey	399-5863-ND		Decoupling capacitor	C2			0
D1 to D128	LED	1.2000	3.0500	90	Front	DigiKey	C535A-WJN-CU0V0231-ND		CREE LED 5mm Cool White Clear 110deg	led_5mm_clear	128	$0.20	$25.60
D2	LED	1.6000	3.0500	90	Front	DigiKey	C535A-WJN-CU0V0231-ND		CREE LED 5mm Cool White Clear 110deg	led_5mm_clear			0
D3	LED	2.0000	3.0500	90	Front	DigiKey	C535A-WJN-CU0V0231-ND		CREE LED 5mm Cool White Clear 110deg	led_5mm_clear			0
D4	LED	2.4000	3.0500	90	Front	DigiKey	C535A-WJN-CU0V0231-ND		CREE LED 5mm Cool White Clear 110deg	led_5mm_clear			0
D5	LED	2.8000	3.0500	90	Front	DigiKey	C535A-WJN-CU0V0231-ND		CREE LED 5mm Cool White Clear 110deg	led_5mm_clear			0
D6	LED	3.2000	3.0500	90	Front	DigiKey	C535A-WJN-CU0V0231-ND		CREE LED 5mm Cool White Clear 110deg	led_5mm_clear			0
D7	LED	3.6000	3.0500	90	Front	DigiKey	C535A-WJN-CU0V0231-ND		CREE LED 5mm Cool White Clear 110deg	led_5mm_clear			0
D8	LED	4.0000	3.0500	90	Front	DigiKey	C535A-WJN-CU0V0231-ND		CREE LED 5mm Cool White Clear 110deg	led_5mm_clear			0
D9	LED	4.4000	3.0500	90	Front	DigiKey	C535A-WJN-CU0V0231-ND		CREE LED 5mm Cool White Clear 110deg	led_5mm_clear			0
D10	LED	4.8000	3.0500	90	Front	DigiKey	C535A-WJN-CU0V0231-ND		CREE LED 5mm Cool White Clear 110deg	led_5mm_clear			0
D11	LED	5.2000	3.0500	90	Front	DigiKey	C535A-WJN-CU0V0231-ND		CREE LED 5mm Cool White Clear 110deg	led_5mm_clear			0
D12	LED	5.6000	3.0500	90	Front	DigiKey	C535A-WJN-CU0V0231-ND		CREE LED 5mm Cool White Clear 110deg	led_5mm_clear			0
D13	LED	6.0000	3.0500	90	Front	DigiKey	C535A-WJN-CU0V0231-ND		CREE LED 5mm Cool White Clear 110deg	led_5mm_clear			0
D14	LED	6.4000	3.0500	90	Front	DigiKey	C535A-WJN-CU0V0231-ND		CREE LED 5mm Cool White Clear 110deg	led_5mm_clear			0
D15	LED	6.8000	3.0500	90	Front	DigiKey	C535A-WJN-CU0V0231-ND		CREE LED 5mm Cool White Clear 110deg	led_5mm_clear			0
D16	LED	7.2000	3.0500	90	Front	DigiKey	C535A-WJN-CU0V0231-ND		CREE LED 5mm Cool White Clear 110deg	led_5mm_clear			0
D17	LED	1.2000	3.7500	90	Front	DigiKey	C535A-WJN-CU0V0231-ND		CREE LED 5mm Cool White Clear 110deg	led_5mm_clear			0
D18	LED	1.6000	3.7500	90	Front	DigiKey	C535A-WJN-CU0V0231-ND		CREE LED 5mm Cool White Clear 110deg	led_5mm_clear			0
D19	LED	2.0000	3.7500	90	Front	DigiKey	C535A-WJN-CU0V0231-ND		CREE LED 5mm Cool White Clear 110deg	led_5mm_clear			0
D20	LED	2.4000	3.7500	90	Front	DigiKey	C535A-WJN-CU0V0231-ND		CREE LED 5mm Cool White Clear 110deg	led_5mm_clear			0
D21	LED	2.8000	3.7500	90	Front	DigiKey	C535A-WJN-CU0V0231-ND		CREE LED 5mm Cool White Clear 110deg	led_5mm_clear			0
D22	LED	3.2000	3.7500	90	Front	DigiKey	C535A-WJN-CU0V0231-ND		CREE LED 5mm Cool White Clear 110deg	led_5mm_clear			0
D23	LED	3.6000	3.7500	90	Front	DigiKey	C535A-WJN-CU0V0231-ND		CREE LED 5mm Cool White Clear 110deg	led_5mm_clear			0
D24	LED	4.0000	3.7500	90	Front	DigiKey	C535A-WJN-CU0V0231-ND		CREE LED 5mm Cool White Clear 110deg	led_5mm_clear			0
D25	LED	4.4000	3.7500	90	Front	DigiKey	C535A-WJN-CU0V0231-ND		CREE LED 5mm Cool White Clear 110deg	led_5mm_clear			0
D26	LED	4.8000	3.7500	90	Front	DigiKey	C535A-WJN-CU0V0231-ND		CREE LED 5mm Cool White Clear 110deg	led_5mm_clear			0
D27	LED	5.2000	3.7500	90	Front	DigiKey	C535A-WJN-CU0V0231-ND		CREE LED 5mm Cool White Clear 110deg	led_5mm_clear			0
D28	LED	5.6000	3.7500	90	Front	DigiKey	C535A-WJN-CU0V0231-ND		CREE LED 5mm Cool White Clear 110deg	led_5mm_clear			0
D29	LED	6.0000	3.7500	90	Front	DigiKey	C535A-WJN-CU0V0231-ND		CREE LED 5mm Cool White Clear 110deg	led_5mm_clear			0
D30	LED	6.4000	3.7500	90	Front	DigiKey	C535A-WJN-CU0V0231-ND		CREE LED 5mm Cool White Clear 110deg	led_5mm_clear			0
D31	LED	6.8000	3.7500	90	Front	DigiKey	C535A-WJN-CU0V0231-ND		CREE LED 5mm Cool White Clear 110deg	led_5mm_clear			0
D32	LED	7.2000	3.7500	90	Front	DigiKey	C535A-WJN-CU0V0231-ND		CREE LED 5mm Cool White Clear 110deg	led_5mm_clear			0
D33	LED	1.2000	4.4500	90	Front	DigiKey	C535A-WJN-CU0V0231-ND		CREE LED 5mm Cool White Clear 110deg	led_5mm_clear			0
D34	LED	1.6000	4.4500	90	Front	DigiKey	C535A-WJN-CU0V0231-ND		CREE LED 5mm Cool White Clear 110deg	led_5mm_clear			0
D35	LED	2.0000	4.4500	90	Front	DigiKey	C535A-WJN-CU0V0231-ND		CREE LED 5mm Cool White Clear 110deg	led_5mm_clear			0
D36	LED	2.4000	4.4500	90	Front	DigiKey	C535A-WJN-CU0V0231-ND		CREE LED 5mm Cool White Clear 110deg	led_5mm_clear			0
D37	LED	2.8000	4.4500	90	Front	DigiKey	C535A-WJN-CU0V0231-ND		CREE LED 5mm Cool White Clear 110deg	led_5mm_clear			0
D38	LED	3.2000	4.4500	90	Front	DigiKey	C535A-WJN-CU0V0231-ND		CREE LED 5mm Cool White Clear 110deg	led_5mm_clear			0
D39	LED	3.6000	4.4500	90	Front	DigiKey	C535A-WJN-CU0V0231-ND		CREE LED 5mm Cool White Clear 110deg	led_5mm_clear			0
D40	LED	4.0000	4.4500	90	Front	DigiKey	C535A-WJN-CU0V0231-ND		CREE LED 5mm Cool White Clear 110deg	led_5mm_clear			0
D41	LED	4.4000	4.4500	90	Front	DigiKey	C535A-WJN-CU0V0231-ND		CREE LED 5mm Cool White Clear 110deg	led_5mm_clear			0
D42	LED	4.8000	4.4500	90	Front	DigiKey	C535A-WJN-CU0V0231-ND		CREE LED 5mm Cool White Clear 110deg	led_5mm_clear			0
D43	LED	5.2000	4.4500	90	Front	DigiKey	C535A-WJN-CU0V0231-ND		CREE LED 5mm Cool White Clear 110deg	led_5mm_clear			0
D44	LED	5.6000	4.4500	90	Front	DigiKey	C535A-WJN-CU0V0231-ND		CREE LED 5mm Cool White Clear 110deg	led_5mm_clear			0
D45	LED	6.0000	4.4500	90	Front	DigiKey	C535A-WJN-CU0V0231-ND		CREE LED 5mm Cool White Clear 110deg	led_5mm_clear			0
D46	LED	6.4000	4.4500	90	Front	DigiKey	C535A-WJN-CU0V0231-ND		CREE LED 5mm Cool White Clear 110deg	led_5mm_clear			0
D47	LED	6.8000	4.4500	90	Front	DigiKey	C535A-WJN-CU0V0231-ND		CREE LED 5mm Cool White Clear 110deg	led_5mm_clear			0
D48	LED	7.2000	4.4500	90	Front	DigiKey	C535A-WJN-CU0V0231-ND		CREE LED 5mm Cool White Clear 110deg	led_5mm_clear			0
D49	LED	1.2000	5.1500	90	Front	DigiKey	C535A-WJN-CU0V0231-ND		CREE LED 5mm Cool White Clear 110deg	led_5mm_clear			0
D50	LED	1.6000	5.1500	90	Front	DigiKey	C535A-WJN-CU0V0231-ND		CREE LED 5mm Cool White Clear 110deg	led_5mm_clear			0
D51	LED	2.0000	5.1500	90	Front	DigiKey	C535A-WJN-CU0V0231-ND		CREE LED 5mm Cool White Clear 110deg	led_5mm_clear			0
D52	LED	2.4000	5.1500	90	Front	DigiKey	C535A-WJN-CU0V0231-ND		CREE LED 5mm Cool White Clear 110deg	led_5mm_clear			0
D53	LED	2.8000	5.1500	90	Front	DigiKey	C535A-WJN-CU0V0231-ND		CREE LED 5mm Cool White Clear 110deg	led_5mm_clear			0
D54	LED	3.2000	5.1500	90	Front	DigiKey	C535A-WJN-CU0V0231-ND		CREE LED 5mm Cool White Clear 110deg	led_5mm_clear			0
D55	LED	3.6000	5.1500	90	Front	DigiKey	C535A-WJN-CU0V0231-ND		CREE LED 5mm Cool White Clear 110deg	led_5mm_clear			0
D56	LED	4.0000	5.1500	90	Front	DigiKey	C535A-WJN-CU0V0231-ND		CREE LED 5mm Cool White Clear 110deg	led_5mm_clear			0
D57	LED	4.4000	5.1500	90	Front	DigiKey	C535A-WJN-CU0V0231-ND		CREE LED 5mm Cool White Clear 110deg	led_5mm_clear			0
D58	LED	4.8000	5.1500	90	Front	DigiKey	C535A-WJN-CU0V0231-ND		CREE LED 5mm Cool White Clear 110deg	led_5mm_clear			0
D59	LED	5.2000	5.1500	90	Front	DigiKey	C535A-WJN-CU0V0231-ND		CREE LED 5mm Cool White Clear 110deg	led_5mm_clear			0
D60	LED	5.6000	5.1500	90	Front	DigiKey	C535A-WJN-CU0V0231-ND		CREE LED 5mm Cool White Clear 110deg	led_5mm_clear			0
D61	LED	6.0000	5.1500	90	Front	DigiKey	C535A-WJN-CU0V0231-ND		CREE LED 5mm Cool White Clear 110deg	led_5mm_clear			0
D62	LED	6.4000	5.1500	90	Front	DigiKey	C535A-WJN-CU0V0231-ND		CREE LED 5mm Cool White Clear 110deg	led_5mm_clear			0
D63	LED	6.8000	5.1500	90	Front	DigiKey	C535A-WJN-CU0V0231-ND		CREE LED 5mm Cool White Clear 110deg	led_5mm_clear			0
D64	LED	7.2000	5.1500	90	Front	DigiKey	C535A-WJN-CU0V0231-ND		CREE LED 5mm Cool White Clear 110deg	led_5mm_clear			0
D65	LED	1.2000	5.8500	90	Front	DigiKey	C535A-WJN-CU0V0231-ND		CREE LED 5mm Cool White Clear 110deg	led_5mm_clear			0
D66	LED	1.6000	5.8500	90	Front	DigiKey	C535A-WJN-CU0V0231-ND		CREE LED 5mm Cool White Clear 110deg	led_5mm_clear			0
D67	LED	2.0000	5.8500	90	Front	DigiKey	C535A-WJN-CU0V0231-ND		CREE LED 5mm Cool White Clear 110deg	led_5mm_clear			0
D68	LED	2.4000	5.8500	90	Front	DigiKey	C535A-WJN-CU0V0231-ND		CREE LED 5mm Cool White Clear 110deg	led_5mm_clear			0
D69	LED	2.8000	5.8500	90	Front	DigiKey	C535A-WJN-CU0V0231-ND		CREE LED 5mm Cool White Clear 110deg	led_5mm_clear			0
D70	LED	3.2000	5.8500	90	Front	DigiKey	C535A-WJN-CU0V0231-ND		CREE LED 5mm Cool White Clear 110deg	led_5mm_clear			0
D71	LED	3.6000	5.8500	90	Front	DigiKey	C535A-WJN-CU0V0231-ND		CREE LED 5mm Cool White Clear 110deg	led_5mm_clear			0
D72	LED	4.0000	5.8500	90	Front	DigiKey	C535A-WJN-CU0V0231-ND		CREE LED 5mm Cool White Clear 110deg	led_5mm_clear			0
D73	LED	4.4000	5.8500	90	Front	DigiKey	C535A-WJN-CU0V0231-ND		CREE LED 5mm Cool White Clear 110deg	led_5mm_clear			0
D74	LED	4.8000	5.8500	90	Front	DigiKey	C535A-WJN-CU0V0231-ND		CREE LED 5mm Cool White Clear 110deg	led_5mm_clear			0
D75	LED	5.2000	5.8500	90	Front	DigiKey	C535A-WJN-CU0V0231-ND		CREE LED 5mm Cool White Clear 110deg	led_5mm_clear			0
D76	LED	5.6000	5.8500	90	Front	DigiKey	C535A-WJN-CU0V0231-ND		CREE LED 5mm Cool White Clear 110deg	led_5mm_clear			0
D77	LED	6.0000	5.8500	90	Front	DigiKey	C535A-WJN-CU0V0231-ND		CREE LED 5mm Cool White Clear 110deg	led_5mm_clear			0
D78	LED	6.4000	5.8500	90	Front	DigiKey	C535A-WJN-CU0V0231-ND		CREE LED 5mm Cool White Clear 110deg	led_5mm_clear			0
D79	LED	6.8000	5.8500	90	Front	DigiKey	C535A-WJN-CU0V0231-ND		CREE LED 5mm Cool White Clear 110deg	led_5mm_clear			0
D80	LED	7.2000	5.8500	90	Front	DigiKey	C535A-WJN-CU0V0231-ND		CREE LED 5mm Cool White Clear 110deg	led_5mm_clear			0
D81	LED	1.2000	6.5500	90	Front	DigiKey	C535A-WJN-CU0V0231-ND		CREE LED 5mm Cool White Clear 110deg	led_5mm_clear			0
D82	LED	1.6000	6.5500	90	Front	DigiKey	C535A-WJN-CU0V0231-ND		CREE LED 5mm Cool White Clear 110deg	led_5mm_clear			0
D83	LED	2.0000	6.5500	90	Front	DigiKey	C535A-WJN-CU0V0231-ND		CREE LED 5mm Cool White Clear 110deg	led_5mm_clear			0
D84	LED	2.4000	6.5500	90	Front	DigiKey	C535A-WJN-CU0V0231-ND		CREE LED 5mm Cool White Clear 110deg	led_5mm_clear			0
D85	LED	2.8000	6.5500	90	Front	DigiKey	C535A-WJN-CU0V0231-ND		CREE LED 5mm Cool White Clear 110deg	led_5mm_clear			0
D86	LED	3.2000	6.5500	90	Front	DigiKey	C535A-WJN-CU0V0231-ND		CREE LED 5mm Cool White Clear 110deg	led_5mm_clear			0
D87	LED	3.6000	6.5500	90	Front	DigiKey	C535A-WJN-CU0V0231-ND		CREE LED 5mm Cool White Clear 110deg	led_5mm_clear			0
D88	LED	4.0000	6.5500	90	Front	DigiKey	C535A-WJN-CU0V0231-ND		CREE LED 5mm Cool White Clear 110deg	led_5mm_clear			0
D89	LED	4.4000	6.5500	90	Front	DigiKey	C535A-WJN-CU0V0231-ND		CREE LED 5mm Cool White Clear 110deg	led_5mm_clear			0
D90	LED	4.8000	6.5500	90	Front	DigiKey	C535A-WJN-CU0V0231-ND		CREE LED 5mm Cool White Clear 110deg	led_5mm_clear			0
D91	LED	5.2000	6.5500	90	Front	DigiKey	C535A-WJN-CU0V0231-ND		CREE LED 5mm Cool White Clear 110deg	led_5mm_clear			0
D92	LED	5.6000	6.5500	90	Front	DigiKey	C535A-WJN-CU0V0231-ND		CREE LED 5mm Cool White Clear 110deg	led_5mm_clear			0
D93	LED	6.0000	6.5500	90	Front	DigiKey	C535A-WJN-CU0V0231-ND		CREE LED 5mm Cool White Clear 110deg	led_5mm_clear			0
D94	LED	6.4000	6.5500	90	Front	DigiKey	C535A-WJN-CU0V0231-ND		CREE LED 5mm Cool White Clear 110deg	led_5mm_clear			0
D95	LED	6.8000	6.5500	90	Front	DigiKey	C535A-WJN-CU0V0231-ND		CREE LED 5mm Cool White Clear 110deg	led_5mm_clear			0
D96	LED	7.2000	6.5500	90	Front	DigiKey	C535A-WJN-CU0V0231-ND		CREE LED 5mm Cool White Clear 110deg	led_5mm_clear			0
D97	LED	1.2000	7.2500	90	Front	DigiKey	C535A-WJN-CU0V0231-ND		CREE LED 5mm Cool White Clear 110deg	led_5mm_clear			0
D98	LED	1.6000	7.2500	90	Front	DigiKey	C535A-WJN-CU0V0231-ND		CREE LED 5mm Cool White Clear 110deg	led_5mm_clear			0
D99	LED	2.0000	7.2500	90	Front	DigiKey	C535A-WJN-CU0V0231-ND		CREE LED 5mm Cool White Clear 110deg	led_5mm_clear			0
D100	LED	2.4000	7.2500	90	Front	DigiKey	C535A-WJN-CU0V0231-ND		CREE LED 5mm Cool White Clear 110deg	led_5mm_clear			0
D101	LED	2.8000	7.2500	90	Front	DigiKey	C535A-WJN-CU0V0231-ND		CREE LED 5mm Cool White Clear 110deg	led_5mm_clear			0
D102	LED	3.2000	7.2500	90	Front	DigiKey	C535A-WJN-CU0V0231-ND		CREE LED 5mm Cool White Clear 110deg	led_5mm_clear			0
D103	LED	3.6000	7.2500	90	Front	DigiKey	C535A-WJN-CU0V0231-ND		CREE LED 5mm Cool White Clear 110deg	led_5mm_clear			0
D104	LED	4.0000	7.2500	90	Front	DigiKey	C535A-WJN-CU0V0231-ND		CREE LED 5mm Cool White Clear 110deg	led_5mm_clear			0
D105	LED	4.4000	7.2500	90	Front	DigiKey	C535A-WJN-CU0V0231-ND		CREE LED 5mm Cool White Clear 110deg	led_5mm_clear			0
D106	LED	4.8000	7.2500	90	Front	DigiKey	C535A-WJN-CU0V0231-ND		CREE LED 5mm Cool White Clear 110deg	led_5mm_clear			0
D107	LED	5.2000	7.2500	90	Front	DigiKey	C535A-WJN-CU0V0231-ND		CREE LED 5mm Cool White Clear 110deg	led_5mm_clear			0
D108	LED	5.6000	7.2500	90	Front	DigiKey	C535A-WJN-CU0V0231-ND		CREE LED 5mm Cool White Clear 110deg	led_5mm_clear			0
D109	LED	6.0000	7.2500	90	Front	DigiKey	C535A-WJN-CU0V0231-ND		CREE LED 5mm Cool White Clear 110deg	led_5mm_clear			0
D110	LED	6.4000	7.2500	90	Front	DigiKey	C535A-WJN-CU0V0231-ND		CREE LED 5mm Cool White Clear 110deg	led_5mm_clear			0
D111	LED	6.8000	7.2500	90	Front	DigiKey	C535A-WJN-CU0V0231-ND		CREE LED 5mm Cool White Clear 110deg	led_5mm_clear			0
D112	LED	7.2000	7.2500	90	Front	DigiKey	C535A-WJN-CU0V0231-ND		CREE LED 5mm Cool White Clear 110deg	led_5mm_clear			0
D113	LED	1.2000	7.9500	90	Front	DigiKey	C535A-WJN-CU0V0231-ND		CREE LED 5mm Cool White Clear 110deg	led_5mm_clear			0
D114	LED	1.6000	7.9500	90	Front	DigiKey	C535A-WJN-CU0V0231-ND		CREE LED 5mm Cool White Clear 110deg	led_5mm_clear			0
D115	LED	2.0000	7.9500	90	Front	DigiKey	C535A-WJN-CU0V0231-ND		CREE LED 5mm Cool White Clear 110deg	led_5mm_clear			0
D116	LED	2.4000	7.9500	90	Front	DigiKey	C535A-WJN-CU0V0231-ND		CREE LED 5mm Cool White Clear 110deg	led_5mm_clear			0
D117	LED	2.8000	7.9500	90	Front	DigiKey	C535A-WJN-CU0V0231-ND		CREE LED 5mm Cool White Clear 110deg	led_5mm_clear			0
D118	LED	3.2000	7.9500	90	Front	DigiKey	C535A-WJN-CU0V0231-ND		CREE LED 5mm Cool White Clear 110deg	led_5mm_clear			0
D119	LED	3.6000	7.9500	90	Front	DigiKey	C535A-WJN-CU0V0231-ND		CREE LED 5mm Cool White Clear 110deg	led_5mm_clear			0
D120	LED	4.0000	7.9500	90	Front	DigiKey	C535A-WJN-CU0V0231-ND		CREE LED 5mm Cool White Clear 110deg	led_5mm_clear			0
D121	LED	4.4000	7.9500	90	Front	DigiKey	C535A-WJN-CU0V0231-ND		CREE LED 5mm Cool White Clear 110deg	led_5mm_clear			0
D122	LED	4.8000	7.9500	90	Front	DigiKey	C535A-WJN-CU0V0231-ND		CREE LED 5mm Cool White Clear 110deg	led_5mm_clear			0
D123	LED	5.2000	7.9500	90	Front	DigiKey	C535A-WJN-CU0V0231-ND		CREE LED 5mm Cool White Clear 110deg	led_5mm_clear			0
D124	LED	5.6000	7.9500	90	Front	DigiKey	C535A-WJN-CU0V0231-ND		CREE LED 5mm Cool White Clear 110deg	led_5mm_clear			0
D125	LED	6.0000	7.9500	90	Front	DigiKey	C535A-WJN-CU0V0231-ND		CREE LED 5mm Cool White Clear 110deg	led_5mm_clear			0
D126	LED	6.4000	7.9500	90	Front	DigiKey	C535A-WJN-CU0V0231-ND		CREE LED 5mm Cool White Clear 110deg	led_5mm_clear			0
D127	LED	6.8000	7.9500	90	Front	DigiKey	C535A-WJN-CU0V0231-ND		CREE LED 5mm Cool White Clear 110deg	led_5mm_clear			0
D128	LED	7.2000	7.9500	90	Front	DigiKey	C535A-WJN-CU0V0231-ND		CREE LED 5mm Cool White Clear 110deg	led_5mm_clear			0
D258	DBG	3.5400	9.8000	180	Front	DigiKey	1080-1134-ND		Debug LED, 3mm or 5mm LED, any Color	led_5mm_blue	1	$0.41	$0.41
D260	PWR	4.2300	1.8100	90	Front	DigiKey	1080-1134-ND		Power On LED, 3mm or 5mm LED, any Color	led_5mm_blue	1	$0.41	$0.41
J1	V_IN	7.1900	9.4800	180	Front	DigiKey	H2960CT-ND	Optional	USB-Mini Socket	con-hirose-UX60-MB-5S8	1	$1.25	$1.25
K1	PWR	2.3000	9.7000	180	Front	DigiKey	SAM1031-50-ND		Header, Male, 3 pin, for PWR_SEL	SEL	1	$0.19	$0.19
*					DigiKey	S9341-ND		Jumper socket for PWR_SEL K1	--	1	$0.19	$0.19
K2	LED_ENABLE	2.3000	9.5000	180	Front	DigiKey	SAM1031-50-ND		Header, Male, 3 pin, for LED_ENABLE	pin_strip_3	1	$0.19	$0.19
*					DigiKey	S9341-ND		Jumper socket for LED_ENABLE K2	--	1	$0.19	$0.19
K4	SCL	7.1200	2.0100	0	Front	DigiKey	SAM1031-50-ND		Header, Male, 2 pin, Link for INT, OPEN for EXT	pin_strip_2	1	$0.12	$0.12
*					DigiKey	S9341-ND		Jumper socket for SCL, K4	--	1	$0.19	$0.19
K5	SDA	7.1200	1.8600	0	Front	DigiKey	SAM1031-50-ND		Header, Male, 2 pin, Link for INT, OPEN for EXT	pin_strip_2	1	$0.12	$0.12
*					DigiKey	S9341-ND		Jumper socket for SDL, K5	--	1	$0.19	$0.19
P7	FTDI	1.7500	9.5000	0	Front	DigiKey	SAM1043-50-ND		Header, 6 pin, right angle	pin_strip_6-90	1	$0.42	$0.42
Q1 to Q17	2N5401	6.8350	8.5000	90	Front	DigiKey	2N5401GOS-ND		Transistor, TO-92-3	to92_2N5401	17	$0.54	$9.18
Q2	2N5401	6.5150	8.5000	90	Front	DigiKey	2N5401GOS-ND		Transistor, TO-92-3	to92_2N5401			0
Q3	2N5401	6.1800	8.5000	90	Front	DigiKey	2N5401GOS-ND		Transistor, TO-92-3	to92_2N5401			0
Q4	2N5401	5.8200	8.5000	90	Front	DigiKey	2N5401GOS-ND		Transistor, TO-92-3	to92_2N5401			0
Q5	2N5401	5.4600	8.5000	90	Front	DigiKey	2N5401GOS-ND		Transistor, TO-92-3	to92_2N5401			0
Q6	2N5401	5.1000	8.5000	90	Front	DigiKey	2N5401GOS-ND		Transistor, TO-92-3	to92_2N5401			0
Q7	2N5401	4.7400	8.5000	90	Front	DigiKey	2N5401GOS-ND		Transistor, TO-92-3	to92_2N5401			0
Q8	2N5401	4.3800	8.5000	90	Front	DigiKey	2N5401GOS-ND		Transistor, TO-92-3	to92_2N5401			0
Q9	2N5401	4.0200	8.5000	90	Front	DigiKey	2N5401GOS-ND		Transistor, TO-92-3	to92_2N5401			0
Q10	2N5401	3.6600	8.5000	90	Front	DigiKey	2N5401GOS-ND		Transistor, TO-92-3	to92_2N5401			0
Q11	2N5401	3.3000	8.5000	90	Front	DigiKey	2N5401GOS-ND		Transistor, TO-92-3	to92_2N5401			0
Q12	2N5401	2.9400	8.5000	90	Front	DigiKey	2N5401GOS-ND		Transistor, TO-92-3	to92_2N5401			0
Q13	2N5401	2.5800	8.5000	90	Front	DigiKey	2N5401GOS-ND		Transistor, TO-92-3	to92_2N5401			0
Q14	2N5401	2.2200	8.5000	90	Front	DigiKey	2N5401GOS-ND		Transistor, TO-92-3	to92_2N5401			0
Q15	2N5401	1.9000	8.5000	90	Front	DigiKey	2N5401GOS-ND		Transistor, TO-92-3	to92_2N5401			0
Q16	2N5401	1.6600	8.5000	90	Front	DigiKey	2N5401GOS-ND		Transistor, TO-92-3	to92_2N5401			0
Q17	2N5401	3.0500	1.8550	270	Front	DigiKey	2N5401GOS-ND		Transistor, TO-92-3	to92_2N5401			0
R1 to R16	100	6.7600	8.7000	0	Front	DigiKey	CF18JT100RCT-ND		Resistor, 1/8W, 5%	rc03_vert_LED	16	$0.09	$1.44
R2	100	6.6300	8.5650	90	Front	DigiKey	CF18JT100RCT-ND		Resistor, 1/8W, 5%	rc03_vert_LED			0
R3	100	6.2950	8.5650	90	Front	DigiKey	CF18JT100RCT-ND		Resistor, 1/8W, 5%	rc03_vert_LED			0
R4	100	5.9500	8.5550	90	Front	DigiKey	CF18JT100RCT-ND		Resistor, 1/8W, 5%	rc03_vert_LED			0
R5	100	5.5900	8.5650	90	Front	DigiKey	CF18JT100RCT-ND		Resistor, 1/8W, 5%	rc03_vert_LED			0
R6	100	5.2300	8.5650	90	Front	DigiKey	CF18JT100RCT-ND		Resistor, 1/8W, 5%	rc03_vert_LED			0
R7	100	4.8700	8.5650	90	Front	DigiKey	CF18JT100RCT-ND		Resistor, 1/8W, 5%	rc03_vert_LED			0
R8	100	4.5100	8.5500	90	Front	DigiKey	CF18JT100RCT-ND		Resistor, 1/8W, 5%	rc03_vert_LED			0
R9	100	4.1500	8.5650	90	Front	DigiKey	CF18JT100RCT-ND		Resistor, 1/8W, 5%	rc03_vert_LED			0
R10	100	3.7900	8.5650	90	Front	DigiKey	CF18JT100RCT-ND		Resistor, 1/8W, 5%	rc03_vert_LED			0
R11	100	3.4300	8.5650	90	Front	DigiKey	CF18JT100RCT-ND		Resistor, 1/8W, 5%	rc03_vert_LED			0
R12	100	3.0700	8.5650	90	Front	DigiKey	CF18JT100RCT-ND		Resistor, 1/8W, 5%	rc03_vert_LED			0
R13	100	2.7100	8.5650	90	Front	DigiKey	CF18JT100RCT-ND		Resistor, 1/8W, 5%	rc03_vert_LED			0
R14	100	2.3500	8.5650	90	Front	DigiKey	CF18JT100RCT-ND		Resistor, 1/8W, 5%	rc03_vert_LED			0
R15	100	2.0150	8.5650	90	Front	DigiKey	CF18JT100RCT-ND		Resistor, 1/8W, 5%	rc03_vert_LED			0
R16	100	1.9650	8.7500	180	Front	DigiKey	CF18JT100RCT-ND		Resistor, 1/8W, 5%	rc03_vert_LED			0
R17,R18,R19,R22,R23,R31,R36,R37,R38	10k	1.8725	1.4225	270	Front	DigiKey	CF18JT10K0CT-ND		Resistor, 1/8W, 5%	RC03	9	$0.09	$0.81
R18	10k	2.4725	1.4225	270	Front	DigiKey	CF18JT10K0CT-ND		Resistor, 1/8W, 5%	RC03			0
R19	10k	3.0725	1.4225	270	Front	DigiKey	CF18JT10K0CT-ND		Resistor, 1/8W, 5%	RC03			0
R20,R21	4k7	4.0500	9.7500	180	Front	DigiKey	CF18JT4K70CT-ND		Resistor, 1/8W, 5%	RC03	2	$0.09	$0.18
R21	4k7	4.0500	9.8700	180	Front	DigiKey	CF18JT4K70CT-ND		Resistor, 1/8W, 5%	RC03			0
R22	10k	3.9900	9.1600	0	Front	DigiKey	CF18JT10K0CT-ND		Resistor, 1/8W, 5%	RC03			0
R23	10k	3.6725	1.4225	270	Front	DigiKey	CF18JT10K0CT-ND		Resistor, 1/8W, 5%	RC03			0
R24,R25,R26	1k	3.2000	2.2625	180	Front	DigiKey	CF18JT1K00CT-ND		Resistor, 1/8W, 5%	RC03	3	$0.09	$0.27
R25	1k	3.0900	9.8500	180	Front	DigiKey	CF18JT1K00CT-ND		Resistor, 1/8W, 5%	RC03			0
R26	1k	4.0500	1.9600	270	Front	DigiKey	CF18JT1K00CT-ND		Resistor, 1/8W, 5%	RC03			0
R30	100E	3.2000	2.3525	180	Front	DigiKey	CF18JT100RCT-ND		Resistor, 1/8W, 5%	RC03	1	$0.09	$0.09
R31	10K	3.7075	2.3600	180	Front	DigiKey	CF18JT10K0CT-ND		Resistor, 1/8W, 5%	RC03			0
R32	LDR SOCKET	5.1000	1.2200	0	Front	DigiKey	A32932-ND		Socket header, 2 pin, for LDR	pin_strip_2	1	$1.07	$1.07
--	LDR					DigiKey	PDV-P9007-ND		LDR, 10k to 100k	--	1	$1.51	$1.51
R33,R35	680E	3.2000	2.4450	180	Front	DigiKey	CF18JT680RCT-ND		Resistor, 1/8W, 5%	RC03	2	$0.09	$0.18
R34	2k	4.5000	1.5100	90	Front	DigiKey	3352T-202LF-ND		Pot, Thumbwheel, Ceramic,	Pot-Var2	1	$1.58	$1.58
R35	680E	1.3350	1.9100	90	Front	DigiKey	CF18JT680RCT-ND		Resistor, 1/8W, 5%	RC03			0
R36	10k	5.7025	1.9900	180	Front	DigiKey	CF18JT10K0CT-ND		Resistor, 1/8W, 5%	RC03			0
R37	10k	5.6250	1.6400	180	Front	DigiKey	CF18JT10K0CT-ND		Resistor, 1/8W, 5%	RC03			0
R38	10k	5.7025	2.1100	180	Front	DigiKey	CF18JT10K0CT-ND		Resistor, 1/8W, 5%	RC03			0
SP1	SPEAKER	3.6000	1.9500	90	Front	DigiKey	102-1169-ND		Audio Buzzer	Speaker	1	$1.68	$1.68
SW12,SW22,SW32,SW42,SW52	INC	3.3000	1.4000	270	Back	DigiKey	450-1644-ND		Push button switch	SW-PB-MOD	5	$0.19	$0.95
SW22	DEC	2.7000	1.4000	270	Back	DigiKey	450-1650-ND		Push button switch	SW-PB-MOD			0
SW32	MODE	2.1000	1.4000	270	Back	DigiKey	450-1650-ND		Push button switch	SW-PB-MOD			0
SW42	RST	1.5000	1.4000	270	Back	DigiKey	450-1650-ND		Push button switch	SW-PB-MOD			0
SW52	ENTER	3.9000	1.4000	270	Back	DigiKey	450-1650-ND		Push button switch	SW-PB-MOD			0
U1	STP8DP05	1.9850	2.1750	0	Front	DigiKey	497-6271-5-ND		IC, Row Driver	dil_16-300_socket	1	$1.82	$1.82
*	Socket STP8DP05					DigiKey	A100206-ND		Socket for IC U1	--	1	$0.24	$0.24
U2	7805	6.1025	9.5200	0	Front	--	--		SHORTING LINK between VI and VO	TO-220_Horizontal	1	$0.00	$0.00
U3	ATMEGA8-P	3.4900	9.4500	180	Front	DigiKey	ATMEGA328-PU-ND		Micro Controller	dil_28-300_socket	1	$3.93	$3.93
*	IC ATMEGA8-P					DigiKey	A100210-ND		Socket for IC U3	--	1	$0.43	$0.43
U4	74HC154	5.1200	9.3400	180	Front	DigiKey	568-1407-5-ND		IC, Column Driver	DIP-24__600_ELL	1	$1.29	$1.29
*	IC 74HC154					DigiKey	3M5479-ND		Socket for IC U4	--	1	$0.41	$0.41
U6	DS3231N	6.3375	1.8525	90	Back	DigiKey	DS3231S#-ND		IC, RTC	DS3231	1	$7.94	$7.94
X1	16MHz	3.2400	9.1600	180	Front	DigiKey	X908-ND		Resonator, with capacitors, 3 pin	XTAL	1	$0.70	$0.70
					220	$29.28	$68.33
NOT USED COMPONENTS
C11,C12	22p	3.4425	9.1100	90	Front	DigiKey	BC1034CT-ND	Optional	if using crystal instead of resonator	cnp_3mm_disc	2	$0.34	$0.68
C12	22p	3.0375	9.1100	90	Front	DigiKey	BC1034CT-ND	Optional	if using crystal instead of resonator	cnp_3mm_disc			0
CD1,CD2,CD3	CDOT1	6.3375	1.4675	180	Front	DigiKey	3M9515-ND	Optional	if using I2SD, rtcBoB or ChronoDot, Socket, 4 pin	pin_strip_4	3	$0.75	$2.25
CD2	CDOT2	6.3375	2.3675	0	Front	DigiKey	3M9515-ND	Optional	if using I2SD, rtcBoB or ChronoDot, Socket, 4 pin	pin_strip_4			0
CD3	CDOT3	6.3375	1.2275	180	Front	DigiKey	SAM1031-50-ND	Optional	if using I2SD, rtcBoB or ChronoDot, Header, 4 pin	pin_strip_4			0
DIL-U1	STP16DP05	2.1850	2.1750	0	Front	DigiKey	3M5479-ND	Optional	if using rowBoB, 24 pin IC socket	SCK-24_600_ELL	1	$0.41	$0.41
J2	V_IN	6.6750	9.4800	180	Front	DigiKey	ED2982-ND		USB-B, Socket	con-usb-USB-B-H	1	$0.54	$0.54
J3	V_IN	6.4875	9.8050	180	Front	DigiKey	CP-002B-ND	Optional	Barrel socket	JACK_ALIM	1	$0.92	$0.92
K3	7Seg_Sel	5.2275	9.2775	90	Back	--	--	Optional	Solder Bridge for uC pin selection	7Seg_Sel	1	$0.00	$0.00
P1	7SegDisp	5.1850	1.7750	0	Front	Sparkfun	COM-09766	Optional	7 segment 4 digit display	pin_strip_8	1	$12.95	$12.95
P13	ISP	2.6500	9.8000	90	Front	DigiKey	SAM1095-36-ND	Optional	Header, 3x2 pin	pin_strip_3x2	1	$0.53	$0.53
P41	STACK-L	1.4000	9.0000	270	Front	DigiKey	SAM1009-50-ND	Optional	Socket, 4 pin, right angle, for daisy-chaining boards	pin_sck_4-90	1	$0.78	$0.78
P42	STACK-R	7.2600	9.0000	90	Front	DigiKey	SAM1043-50-ND	Optional	Header, 4 pin, right angle, for daisy-chaining boards	pin_strip_4-90	1	$0.28	$0.28
P43	CONN_1					--	Break Out Pad, no component	Optional	ATMega Port PC2	Pad01	1	$0.00	$0.00
SW1,SW2,SW3,SW4,SW5	INC	3.3000	1.2725	270	Front	DigiKey	450-1657-ND	Optional	Right Angle switch, for Top access	SW_PB_V	5	$0.20	$1.00
SW2	DEC	2.7000	1.2725	270	Front	DigiKey	450-1657-ND	Optional	Right Angle switch, for Top access	SW_PB_V			0
SW3	MODE	2.1000	1.2725	270	Front	DigiKey	450-1657-ND	Optional	Right Angle switch, for Top access	SW_PB_V			0
SW4	RST	1.5000	1.2725	270	Front	DigiKey	450-1657-ND	Optional	Right Angle switch, for Top access	SW_PB_V			0
SW5	ENTER	3.9000	1.2725	270	Front	DigiKey	450-1657-ND	Optional	Right Angle switch, for Top access	SW_PB_V			0
U2	7805	6.1025	9.5200	0	Front	DigiKey	MC7805CTGOS-ND	Optional	ONLY if V_IN > 5V. ELSE USE SHORTING LINK	TO-220_Horizontal	1	$0.53	$0.53
					20	$18.23	$20.87
MISC. COMPONENTS
BF1	BAFFLE					Angus Hines	Baffle	1	$30.00	$30.00
BP1	BackPlate					Angus Hines	BackPlate	1	$0.00	$0.00
FM1	FRAME					Ikea or None	Frame	1	$11.00	$11.00
FP1	FacePlate					Angus Hines	FacePlate	1	$0.00	$0.00
P8,P9,P10,P11	CONN_1					Fixing Screw for Board	vite_4mm	4	$0.10	$0.40
P9	CONN_1					Fixing Screw for Board	vite_4mm			0
P10	CONN_1					Fixing Screw for Board	vite_4mm			0
P11	CONN_1					Fixing Screw for Board	vite_4mm			0
P14,P15,P53,P54	CONN_1					Fixing Screw for Baffle	vite_4mm	4	$0.10	$0.40
P15	CONN_1					Fixing Screw for Baffle	vite_4mm			0
P53	CONN_1					Fixing Screw for Baffle	vite_4mm			0
P54	CONN_1					Fixing Screw for Baffle	vite_4mm			0
P49,P40,P51,P52	CONN_1					Fixing Screw for rtcBoB	vite_4mm	4	$0.10	$0.40
P50	CONN_1					Fixing Screw for rtcBoB	vite_4mm			0
P51	CONN_1					Fixing Screw for rtcBoB	vite_4mm			0
P52	CONN_1					Fixing Screw for rtcBoB	vite_4mm			0
rowBoB1	CONN_1					Fixing Screw for rowBoB	vite_3mm	1	$0.00	$0.00
P24 to P39	DIL6					Prototyping area	PROTO-6	16	$0.00	$0.00
PCB1	PCB					Main Board, seeed	PCB	1	$17.86	$17.86
G1	Logo-WL3					Logo-WL3
G***	OSHW_6mm					LOGO
					34	$59.16	$60.06

					GRAND TOTAL				$128.39