## Sheet1
Id	Designator	Package	Qty	Designation	Supplier Ref	NOTE	Link	Unit Cost	Total
1	B1,B2,B3,B4,B5,B6,B7,B8,B9,B12,B13,B14,B15,P1	I/O	14	I/O		break out pads		$0.00	$0.00
2	B10,B11,B16,B17	I/O_ADR	4	I/O		break out pads		$0.00	$0.00
3	BT1	CR1632	1	BATT_RTC	BHX1-1632-SM-ND	SMD Battery socket for CR2032	http://search.digikey.com/us/en/products/BHX1-1632-SM/BHX1-1632-SM-ND/2194759	$0.41	$0.41
4	C1,C4,C7,C8,C9	c_0805	5	100n	490-1734-1-ND	C7 not used (Reset Cap On FTDI)	http://search.digikey.com/scripts/DkSearch/dksus.dll?Detail&name=490-1734-1-ND	$0.12	$0.59
5	C2,C5	c_0805	2	1u	445-1589-1-ND	Non-electrolytic (Ceramic)	http://search.digikey.com/scripts/DkSearch/dksus.dll?Detail&name=445-1589-1-ND	$0.13	$0.25
6	C3	c_0805	1	2u2_Tant	493-2331-1-ND	Tantalum, Polarized, 10V	http://search.digikey.com/us/en/products/F921A225MPA/493-2331-1-ND/677799	$0.37	$0.37
7	C6	C_ELCO_SMD	1	47u,10V	PCE3875CT-ND	Electrolytic, SMD	http://search.digikey.com/scripts/DkSearch/dksus.dll?Detail&name=PCE3875CT-ND	$0.43	$0.43	Have
8	C10,C11	c_0805	2	22pF	709-1172-1-ND		http://search.digikey.com/us/en/products/500R15N220JV4T/709-1172-1-ND/1859504	$0.04	$0.09
9	D1,D2	d_0805	2	LED	475-2555-1-ND	Just 2mA current, see R5 and R8	http://search.digikey.com/scripts/DkSearch/dksus.dll?Detail&name=475-2555-1-ND	$0.14	$0.27
10	IC1	TQFP32	1	ATMEGA328-AI	ATMEGA328-AU-ND	Micro-controller	http://search.digikey.com/us/en/products/ATMEGA328-AU/ATMEGA328-AU-ND/2271029	$3.21	$3.21	Really need this ATMEGA328-AU-ND
11	P3	PIN_ARRAY-6X1	1	BootDrive	609-3465-ND	BootDrive Interface	http://search.digikey.com/scripts/DkSearch/dksus.dll?Detail&name=609-3465-ND
12	P2	PIN_ARRAY_4x1	1	COMM_R	609-3465-ND	C3SB terminations	http://search.digikey.com/scripts/DkSearch/dksus.dll?Detail&name=609-3465-ND	$0.41	$0.41	half a stick of 36 way Bergtik for P2, P4, P5, P6
13	P4,P5	PIN_ARRAY-6X1	2	CONN_6	609-3465-ND	Buckler Interface	http://search.digikey.com/scripts/DkSearch/dksus.dll?Detail&name=609-3465-ND	$0.00	$0.00
14	P6	pin_strip_2	1	CONN_2	609-3465-ND	Ext. 9V Battery	http://search.digikey.com/scripts/DkSearch/dksus.dll?Detail&name=609-3465-ND	$0.00	$0.00
15	P8	PIN_ARRAY-6X1	1	FTDI	609-3465-ND	FTDI<->USB	http://search.digikey.com/scripts/DkSearch/dksus.dll?Detail&name=609-3465-ND	$0.32	$0.32	one sixth of a 36 way BergStik, 90 deg.
16	P9	ISP	1	ISP	609-3456-ND	ISP Programming Interface	http://search.digikey.com/scripts/DkSearch/dksus.dll?Detail&name=609-3456-ND	$0.37	$0.37	one fifth of a 30 way BergStik, 90 deg. , 2 row
17	P10,P11	Sck-04-F-SMT	2	CD2	S5635-ND	ChronoDot/rtcBoB compatible connections	http://search.digikey.com/scripts/DkSearch/dksus.dll?vendor=0&keywords=S5635-ND	$0.67	$1.34
18	P12,P13	Sck-04-F-SMT	2	CD1		either P10+P12 or P11+P13	--	$0.00	$0.00
19	PCB1	PCB	1	PCB		dorkbotpdx		$14.40	$14.40
20	R1,R2,R3,R4,R6,R7	r_0805	6	10k	RR12P10.0KDCT-ND	SMD Resistors	http://search.digikey.com/scripts/DkSearch/dksus.dll?Detail&name=RR12P10.0KDCT-ND	$0.15	$0.89	have
21	R5,R8	r_0805	2	470E	RR12P1.5KDCT-ND	use 1k5 instead of 470E - SMD LED=2mA, 1.8V (D1,D2)	http://search.digikey.com/scripts/DkSearch/dksus.dll?Detail&name=RR12P1.5KDCT-ND	$0.15	$0.30
22	SC1,SC2	vite_3mm	2	SCREW	--	Mounting holes – C3/C3Jr compatible	--	$0.00	$0.00
23	SD1	Memory_Card_uSD	1	SD_CARD	101-00434-68-1-ND	CONN SIM+MICRO-SD 14PIN PCB GOLD	http://search.digikey.com/us/en/products/101-00434-68/101-00434-68-1-ND/2187103	$2.23	$2.23	Seeed
24	SW1	Switch_Push_SPST	1	SW_PUSH	P12301SCT-ND	Reset SW	http://search.digikey.com/us/en/products/EVQ-P2602W/P12301SCT-ND/593601	$0.72	$0.72
25	U1	SOT23-3	1	MCP1700T-3302E/TT	MCP1700T3302ETTCT-ND	3.3V Regulator	http://search.digikey.com/us/en/products/MCP1700T-3302E%2FTT/MCP1700T3302ETTCT-ND/652677	$0.37	$0.37
26	U2	SO14E	1	74HC125	MC74HC125ADGOS-ND	296-1192-1-ND – alternative	http://search.digikey.com/scripts/DkSearch/dksus.dll?Detail&name=MC74HC125ADGOS-ND	$0.44	$0.44	HC and not LS?
27	U3	SOT23-5	1	MIC5219-5.0BM5	576-2770-1-ND	5.0V Regulator	http://search.digikey.com/scripts/DkSearch/dksus.dll?Detail&name=576-2770-1-ND	$1.43	$1.43
28	U4	DS3231	1	DS3231N	DS3231S#-ND	RTC	http://search.digikey.com/scripts/DkSearch/dksus.dll?Detail&name=DS3231S%23-ND	$8.82	$8.82	Have
29	X1	XTAL	1	CRYSTAL	478-6622-1-ND	16MHz Crystal, SMD	http://search.digikey.com/us/en/products/CX3225GB16000D0HEQZ1/478-6622-1-ND/2665884	$1.07	$1.07

						(for component purchase qty of 10 nos)	TOTAL	$36.37	$38.70

				SD_CARD	2041021-3	Tyco-TE Connectivity – Mfg. Data	http://www.te.com/catalog/bin/TE.Connect?C=1&M=BYPN&TCPN=2041021-3&RQPN=2041021-3	$0.00	$0.00
					35R2925	Newark element 14 online	http://www.newark.com/te-connectivity/2041021-3/memory-card-connector-sd-9pos/dp/35R2925?CMP=AFC-HEARST	$0.00	$0.00
					A101492CT-ND	Digikey	http://search.digikey.com/scripts/DkSearch/dksus.dll?Detail&name=A101492CT-ND	$0.00	$0.00