## Sheet1
Designator	Package	Quantity	Designation	Supplier	Part#	Price	Notes
01D01-10D16	10mm common anode	160	LED_RGB	Evil Mad Science	382	0.43		68.80
12D16-11D01	led_10mm_blue	32	LED	Evil Mad Science	322	0.26		8.24
C8	CP_5x11mm	1	100u	NA	NA		USED – ADD COST	0.00
C10	CP_5x11mm	1	100u	NA	NA	0.00	NOT USED	0.00
C7,C6,C3		3	100n			0.31		0.93
C9		1		NA	NA		USED – ADD COST	0.00
CD1 CD2 K1 K2, P12 40-pin breakaway	pin_strip_4	1	CDOT1	Digikey	A26509-40-ND	1.60	Chronodot 4-pin male header, PWRSEL LEDENABLE, V_OUT	1.60
CD3 (unused)	pin_strip_4	1	CDOT3	NA	NA	0.00	NOT USED	0.00
D1	diode_do35	1	1N4148	Digikey	1N4148TACT-ND	0.14	DBG reverse current inhibitor	0.14
D2	led_5mm_blue	1	DBG	Stock LED		0.10	DBG LED	0.10
D3	diode_do41	1	1N4007	Digikey	641-1312-1-ND	0.25	Power reverse current inhibitor-NOT USED when using 5V Wall Wart	0.25
D4	led_5mm_blue	1	PWR	Stock LED	NA	0.10	Power indictor	0.10
U1/U2 rowBoB1, rowBoB2	SCK-24_600_ELL	2	STP16DP05	WyoLum	NA	9.99	LED row driver breakout board	19.98
J1	JACK_ALIM	1	V_IN	Digikey	SC1324-ND	0.20		0.20
P13	pin_strip_3x2	1	ISP	NA	NA	0.00	NOT USED	0.00
P41	pin_sck_4-90	1	STACK-L	NA	NA	0.00	NOT USED	0.00
P42	pin_strip_4-90	1	STACK-R	NA	NA	0.00	NOT USED	0.00
P48	pin_strip_8	1	7SegDisp	NA	NA	0.00	NOT USED	0.00
P7	pin_strip_6-90	1	FTDI			0.10	6 way, 90 degree, Male Header	0.10
Q1-Q17	to92_2N5401	17	2N5401	Digikey	2N5401RLRAGOSCT-ND	0.38	.38 @ 10 or more pc	6.46
R1,R2,R3,R4,R5,R6,R7,R8,R9,R10,R11,R12,R13,R14,R15,R16,R30	RC03	17	100E	Digikey	CF14JT100RCT-ND	0.05		0.90
R21,R20	RC03	2	4k7	Digikey	4.7KH-ND	0.06		0.12
R17,R18,R19,R22,R23,R31	RC03	6	10k	Digikey	CF18JT10K0CT-ND	0.09		0.54
R26,R25	RC03	2	1k	Digikey	1.0KH-ND	0.31		0.62
R32	pin_strip_2	1	LDR	Digikey	PDV-P9004-ND	1.58		1.58
R33	RC03	1	680E	Digikey	CF18JT680RCT-ND	0.09		0.09
SP1	Speaker	1	SPEAKER	Digikey	102-1169-ND	1.71		1.71
SW1-SW5	SW_PB_V	5	INC/DEC/MODE/RST/ENTER	Digikey	P10884S-ND	0.33		1.65
U3	dil_28-300_socket	1	Socket	Digikey	3M5480-ND	0.33	CPU socket	0.33
U1/U2/U4 Socket	DIP-24__600_ELL	3	74LS154	Digikey	3M5479-ND	0.33	Col driver + rowBoB sockets	0.99
U5	Volt_Reg_78xx	1	7805	NA	NA	0.00	NOT USED – connect shorting link between IN and OUT of U5	0.00
X1	XTAL	1	16MHz	Digikey	490-1214-ND	0.44		0.44
U3 IC	dil_28-300_socket	1	ATMEGA328	Digikey	ATMEGA328P-PU-ND	4.98	CPU	4.98
Power Supply	International Plug	1	Power	Digikey	T377-P5P-ND	15.56		15.56
Power Supply Extension		1	Power ext	Digikey	CP-2215-ND	3.06		3.06
TTL cable	6 pin	1	FTDI	Digikey	768-1028-ND	20.00		20.00
Jumper	2-pin shunt	2	PWR SEL/ LED Enable	Digikey	609-3121-ND	0.36		0.72
								0.00
rtcBOB/ChronoDot2	dil_8-900	1	rtcBoB	WyoLum/MaceTech		14.99		14.99
Metal Stand Offs		6		Contec
Screws, 3mm x 15mm		12		Local
Housing, Acrylic		1		Hines
Baffle Assembly		1		Hines

							TOTAL	175.19