## BoM_Assy
BoM, for kit building assembly
					WORST CASE PRICES (unit qty. 1)
ref	value	Position X	Position Y	Orientation	Layer	Vendor	Vendor P/N	NOTE1	NOTE 2	MODULE	QTY	RATE	AMOUNT
BT1	BATT_RTC	6.3400	1.8550	0	Front	DigiKey	3003K-ND		Battery Socket	CR2032	1	$0.59	$0.59
*	3V CR2032 Battery					DigiKey	P189-ND		LR2032 Coin Battery	--	1	$0.28	$0.28
C1,C2,C8	100u	1.7975	9.0375	180	Front	DigiKey	P833-ND		Capacitor Voltage Rating >= 16V	CP_5x11mm	3	$0.25	$0.75
C2	100u	7.0775	8.8800	0	Front	DigiKey	P833-ND		Capacitor Voltage Rating >= 16V	CP_5x11mm			0
C3,C4,C5,C6,C7,C9,C10	100n	3.6450	9.1600	180	Front	DigiKey	399-5863-ND		Decoupling capacitor	C2	7	$0.22	$1.54
C4	100n	6.5075	9.0300	270	Front	DigiKey	399-5863-ND		Decoupling capacitor	C2			0
C5	100n	1.4625	2.1250	270	Front	DigiKey	399-5863-ND		Decoupling capacitor	C2			0
C6	100n	5.8325	9.5175	270	Front	DigiKey	399-5863-ND		Decoupling capacitor	C2			0
C7	100n	2.0000	9.2450	270	Front	DigiKey	399-5863-ND		FTDI Reset	C2			0
C8	100u	6.6950	8.8800	270	Front	DigiKey	P833-ND		Capacitor Voltage Rating >= 16V	CP_5x11mm			0
C9	100n	6.8925	9.0300	270	Front	DigiKey	399-5863-ND		Decoupling capacitor	C2			0
C10	100n	6.8650	2.1050	270	Front	DigiKey	399-5863-ND		Decoupling capacitor	C2			0
D1 to D128	LED	1.2000	3.0500	90	Front	DigiKey	C535A-WJN-CU0V0231-ND		CREE LED 5mm Cool White Clear 110deg	led_5mm_clear	128	$0.20	$25.60
D2	LED	1.6000	3.0500	90	Front	DigiKey	C535A-WJN-CU0V0231-ND		CREE LED 5mm Cool White Clear 110deg	led_5mm_clear			0
D3	LED	2.0000	3.0500	90	Front	DigiKey	C535A-WJN-CU0V0231-ND		CREE LED 5mm Cool White Clear 110deg	led_5mm_clear			0
D4	LED	2.4000	3.0500	90	Front	DigiKey	C535A-WJN-CU0V0231-ND		CREE LED 5mm Cool White Clear 110deg	led_5mm_clear			0
D5	LED	2.8000	3.0500	90	Front	DigiKey	C535A-WJN-CU0V0231-ND		CREE LED 5mm Cool White Clear 110deg	led_5mm_clear			0
D6	LED	3.2000	3.0500	90	Front	DigiKey	C535A-WJN-CU0V0231-ND		CREE LED 5mm Cool White Clear 110deg	led_5mm_clear			0
D7	LED	3.6000	3.0500	90	Front	DigiKey	C535A-WJN-CU0V0231-ND		CREE LED 5mm Cool White Clear 110deg	led_5mm_clear			0
D8	LED	4.0000	3.0500	90	Front	DigiKey	C535A-WJN-CU0V0231-ND		CREE LED 5mm Cool White Clear 110deg	led_5mm_clear			0
D9	LED	4.4000	3.0500	90	Front	DigiKey	C535A-WJN-CU0V0231-ND		CREE LED 5mm Cool White Clear 110deg	led_5mm_clear			0
D10	LED	4.8000	3.0500	90	Front	DigiKey	C535A-WJN-CU0V0231-ND		CREE LED 5mm Cool White Clear 110deg	led_5mm_clear			0
D11	LED	5.2000	3.0500	90	Front	DigiKey	C535A-WJN-CU0V0231-ND		CREE LED 5mm Cool White Clear 110deg	led_5mm_clear			0
D12	LED	5.6000	3.0500	90	Front	DigiKey	C535A-WJN-CU0V0231-ND		CREE LED 5mm Cool White Clear 110deg	led_5mm_clear			0
D13	LED	6.0000	3.0500	90	Front	DigiKey	C535A-WJN-CU0V0231-ND		CREE LED 5mm Cool White Clear 110deg	led_5mm_clear			0
D14	LED	6.4000	3.0500	90	Front	DigiKey	C535A-WJN-CU0V0231-ND		CREE LED 5mm Cool White Clear 110deg	led_5mm_clear			0
D15	LED	6.8000	3.0500	90	Front	DigiKey	C535A-WJN-CU0V0231-ND		CREE LED 5mm Cool White Clear 110deg	led_5mm_clear			0
D16	LED	7.2000	3.0500	90	Front	DigiKey	C535A-WJN-CU0V0231-ND		CREE LED 5mm Cool White Clear 110deg	led_5mm_clear			0
D17	LED	1.2000	3.7500	90	Front	DigiKey	C535A-WJN-CU0V0231-ND		CREE LED 5mm Cool White Clear 110deg	led_5mm_clear			0
D18	LED	1.6000	3.7500	90	Front	DigiKey	C535A-WJN-CU0V0231-ND		CREE LED 5mm Cool White Clear 110deg	led_5mm_clear			0
D19	LED	2.0000	3.7500	90	Front	DigiKey	C535A-WJN-CU0V0231-ND		CREE LED 5mm Cool White Clear 110deg	led_5mm_clear			0
D20	LED	2.4000	3.7500	90	Front	DigiKey	C535A-WJN-CU0V0231-ND		CREE LED 5mm Cool White Clear 110deg	led_5mm_clear			0
D21	LED	2.8000	3.7500	90	Front	DigiKey	C535A-WJN-CU0V0231-ND		CREE LED 5mm Cool White Clear 110deg	led_5mm_clear			0
D22	LED	3.2000	3.7500	90	Front	DigiKey	C535A-WJN-CU0V0231-ND		CREE LED 5mm Cool White Clear 110deg	led_5mm_clear			0
D23	LED	3.6000	3.7500	90	Front	DigiKey	C535A-WJN-CU0V0231-ND		CREE LED 5mm Cool White Clear 110deg	led_5mm_clear			0
D24	LED	4.0000	3.7500	90	Front	DigiKey	C535A-WJN-CU0V0231-ND		CREE LED 5mm Cool White Clear 110deg	led_5mm_clear			0
D25	LED	4.4000	3.7500	90	Front	DigiKey	C535A-WJN-CU0V0231-ND		CREE LED 5mm Cool White Clear 110deg	led_5mm_clear			0
D26	LED	4.8000	3.7500	90	Front	DigiKey	C535A-WJN-CU0V0231-ND		CREE LED 5mm Cool White Clear 110deg	led_5mm_clear			0
D27	LED	5.2000	3.7500	90	Front	DigiKey	C535A-WJN-CU0V0231-ND		CREE LED 5mm Cool White Clear 110deg	led_5mm_clear			0
D28	LED	5.6000	3.7500	90	Front	DigiKey	C535A-WJN-CU0V0231-ND		CREE LED 5mm Cool White Clear 110deg	led_5mm_clear			0
D29	LED	6.0000	3.7500	90	Front	DigiKey	C535A-WJN-CU0V0231-ND		CREE LED 5mm Cool White Clear 110deg	led_5mm_clear			0
D30	LED	6.4000	3.7500	90	Front	DigiKey	C535A-WJN-CU0V0231-ND		CREE LED 5mm Cool White Clear 110deg	led_5mm_clear			0
D31	LED	6.8000	3.7500	90	Front	DigiKey	C535A-WJN-CU0V0231-ND		CREE LED 5mm Cool White Clear 110deg	led_5mm_clear			0
D32	LED	7.2000	3.7500	90	Front	DigiKey	C535A-WJN-CU0V0231-ND		CREE LED 5mm Cool White Clear 110deg	led_5mm_clear			0
D33	LED	1.2000	4.4500	90	Front	DigiKey	C535A-WJN-CU0V0231-ND		CREE LED 5mm Cool White Clear 110deg	led_5mm_clear			0
D34	LED	1.6000	4.4500	90	Front	DigiKey	C535A-WJN-CU0V0231-ND		CREE LED 5mm Cool White Clear 110deg	led_5mm_clear			0
D35	LED	2.0000	4.4500	90	Front	DigiKey	C535A-WJN-CU0V0231-ND		CREE LED 5mm Cool White Clear 110deg	led_5mm_clear			0
D36	LED	2.4000	4.4500	90	Front	DigiKey	C535A-WJN-CU0V0231-ND		CREE LED 5mm Cool White Clear 110deg	led_5mm_clear			0
D37	LED	2.8000	4.4500	90	Front	DigiKey	C535A-WJN-CU0V0231-ND		CREE LED 5mm Cool White Clear 110deg	led_5mm_clear			0
D38	LED	3.2000	4.4500	90	Front	DigiKey	C535A-WJN-CU0V0231-ND		CREE LED 5mm Cool White Clear 110deg	led_5mm_clear			0
D39	LED	3.6000	4.4500	90	Front	DigiKey	C535A-WJN-CU0V0231-ND		CREE LED 5mm Cool White Clear 110deg	led_5mm_clear			0
D40	LED	4.0000	4.4500	90	Front	DigiKey	C535A-WJN-CU0V0231-ND		CREE LED 5mm Cool White Clear 110deg	led_5mm_clear			0
D41	LED	4.4000	4.4500	90	Front	DigiKey	C535A-WJN-CU0V0231-ND		CREE LED 5mm Cool White Clear 110deg	led_5mm_clear			0
D42	LED	4.8000	4.4500	90	Front	DigiKey	C535A-WJN-CU0V0231-ND		CREE LED 5mm Cool White Clear 110deg	led_5mm_clear			0
D43	LED	5.2000	4.4500	90	Front	DigiKey	C535A-WJN-CU0V0231-ND		CREE LED 5mm Cool White Clear 110deg	led_5mm_clear			0
D44	LED	5.6000	4.4500	90	Front	DigiKey	C535A-WJN-CU0V0231-ND		CREE LED 5mm Cool White Clear 110deg	led_5mm_clear			0
D45	LED	6.0000	4.4500	90	Front	DigiKey	C535A-WJN-CU0V0231-ND		CREE LED 5mm Cool White Clear 110deg	led_5mm_clear			0
D46	LED	6.4000	4.4500	90	Front	DigiKey	C535A-WJN-CU0V0231-ND		CREE LED 5mm Cool White Clear 110deg	led_5mm_clear			0
D47	LED	6.8000	4.4500	90	Front	DigiKey	C535A-WJN-CU0V0231-ND		CREE LED 5mm Cool White Clear 110deg	led_5mm_clear			0
D48	LED	7.2000	4.4500	90	Front	DigiKey	C535A-WJN-CU0V0231-ND		CREE LED 5mm Cool White Clear 110deg	led_5mm_clear			0
D49	LED	1.2000	5.1500	90	Front	DigiKey	C535A-WJN-CU0V0231-ND		CREE LED 5mm Cool White Clear 110deg	led_5mm_clear			0
D50	LED	1.6000	5.1500	90	Front	DigiKey	C535A-WJN-CU0V0231-ND		CREE LED 5mm Cool White Clear 110deg	led_5mm_clear			0
D51	LED	2.0000	5.1500	90	Front	DigiKey	C535A-WJN-CU0V0231-ND		CREE LED 5mm Cool White Clear 110deg	led_5mm_clear			0
D52	LED	2.4000	5.1500	90	Front	DigiKey	C535A-WJN-CU0V0231-ND		CREE LED 5mm Cool White Clear 110deg	led_5mm_clear			0
D53	LED	2.8000	5.1500	90	Front	DigiKey	C535A-WJN-CU0V0231-ND		CREE LED 5mm Cool White Clear 110deg	led_5mm_clear			0
D54	LED	3.2000	5.1500	90	Front	DigiKey	C535A-WJN-CU0V0231-ND		CREE LED 5mm Cool White Clear 110deg	led_5mm_clear			0
D55	LED	3.6000	5.1500	90	Front	DigiKey	C535A-WJN-CU0V0231-ND		CREE LED 5mm Cool White Clear 110deg	led_5mm_clear			0
D56	LED	4.0000	5.1500	90	Front	DigiKey	C535A-WJN-CU0V0231-ND		CREE LED 5mm Cool White Clear 110deg	led_5mm_clear			0
D57	LED	4.4000	5.1500	90	Front	DigiKey	C535A-WJN-CU0V0231-ND		CREE LED 5mm Cool White Clear 110deg	led_5mm_clear			0
D58	LED	4.8000	5.1500	90	Front	DigiKey	C535A-WJN-CU0V0231-ND		CREE LED 5mm Cool White Clear 110deg	led_5mm_clear			0
D59	LED	5.2000	5.1500	90	Front	DigiKey	C535A-WJN-CU0V0231-ND		CREE LED 5mm Cool White Clear 110deg	led_5mm_clear			0
D60	LED	5.6000	5.1500	90	Front	DigiKey	C535A-WJN-CU0V0231-ND		CREE LED 5mm Cool White Clear 110deg	led_5mm_clear			0
D61	LED	6.0000	5.1500	90	Front	DigiKey	C535A-WJN-CU0V0231-ND		CREE LED 5mm Cool White Clear 110deg	led_5mm_clear			0
D62	LED	6.4000	5.1500	90	Front	DigiKey	C535A-WJN-CU0V0231-ND		CREE LED 5mm Cool White Clear 110deg	led_5mm_clear			0
D63	LED	6.8000	5.1500	90	Front	DigiKey	C535A-WJN-CU0V0231-ND		CREE LED 5mm Cool White Clear 110deg	led_5mm_clear			0
D64	LED	7.2000	5.1500	90	Front	DigiKey	C535A-WJN-CU0V0231-ND		CREE LED 5mm Cool White Clear 110deg	led_5mm_clear			0
D65	LED	1.2000	5.8500	90	Front	DigiKey	C535A-WJN-CU0V0231-ND		CREE LED 5mm Cool White Clear 110deg	led_5mm_clear			0
D66	LED	1.6000	5.8500	90	Front	DigiKey	C535A-WJN-CU0V0231-ND		CREE LED 5mm Cool White Clear 110deg	led_5mm_clear			0
D67	LED	2.0000	5.8500	90	Front	DigiKey	C535A-WJN-CU0V0231-ND		CREE LED 5mm Cool White Clear 110deg	led_5mm_clear			0
D68	LED	2.4000	5.8500	90	Front	DigiKey	C535A-WJN-CU0V0231-ND		CREE LED 5mm Cool White Clear 110deg	led_5mm_clear			0
D69	LED	2.8000	5.8500	90	Front	DigiKey	C535A-WJN-CU0V0231-ND		CREE LED 5mm Cool White Clear 110deg	led_5mm_clear			0
D70	LED	3.2000	5.8500	90	Front	DigiKey	C535A-WJN-CU0V0231-ND		CREE LED 5mm Cool White Clear 110deg	led_5mm_clear			0
D71	LED	3.6000	5.8500	90	Front	DigiKey	C535A-WJN-CU0V0231-ND		CREE LED 5mm Cool White Clear 110deg	led_5mm_clear			0
D72	LED	4.0000	5.8500	90	Front	DigiKey	C535A-WJN-CU0V0231-ND		CREE LED 5mm Cool White Clear 110deg	led_5mm_clear			0
D73	LED	4.4000	5.8500	90	Front	DigiKey	C535A-WJN-CU0V0231-ND		CREE LED 5mm Cool White Clear 110deg	led_5mm_clear			0
D74	LED	4.8000	5.8500	90	Front	DigiKey	C535A-WJN-CU0V0231-ND		CREE LED 5mm Cool White Clear 110deg	led_5mm_clear			0
D75	LED	5.2000	5.8500	90	Front	DigiKey	C535A-WJN-CU0V0231-ND		CREE LED 5mm Cool White Clear 110deg	led_5mm_clear			0
D76	LED	5.6000	5.8500	90	Front	DigiKey	C535A-WJN-CU0V0231-ND		CREE LED 5mm Cool White Clear 110deg	led_5mm_clear			0
D77	LED	6.0000	5.8500	90	Front	DigiKey	C535A-WJN-CU0V0231-ND		CREE LED 5mm Cool White Clear 110deg	led_5mm_clear			0
D78	LED	6.4000	5.8500	90	Front	DigiKey	C535A-WJN-CU0V0231-ND		CREE LED 5mm Cool White Clear 110deg	led_5mm_clear			0
D79	LED	6.8000	5.8500	90	Front	DigiKey	C535A-WJN-CU0V0231-ND		CREE LED 5mm Cool White Clear 110deg	led_5mm_clear			0
D80	LED	7.2000	5.8500	90	Front	DigiKey	C535A-WJN-CU0V0231-ND		CREE LED 5mm Cool White Clear 110deg	led_5mm_clear			0
D81	LED	1.2000	6.5500	90	Front	DigiKey	C535A-WJN-CU0V0231-ND		CREE LED 5mm Cool White Clear 110deg	led_5mm_clear			0
D82	LED	1.6000	6.5500	90	Front	DigiKey	C535A-WJN-CU0V0231-ND		CREE LED 5mm Cool White Clear 110deg	led_5mm_clear			0
D83	LED	2.0000	6.5500	90	Front	DigiKey	C535A-WJN-CU0V0231-ND		CREE LED 5mm Cool White Clear 110deg	led_5mm_clear			0
D84	LED	2.4000	6.5500	90	Front	DigiKey	C535A-WJN-CU0V0231-ND		CREE LED 5mm Cool White Clear 110deg	led_5mm_clear			0
D85	LED	2.8000	6.5500	90	Front	DigiKey	C535A-WJN-CU0V0231-ND		CREE LED 5mm Cool White Clear 110deg	led_5mm_clear			0
D86	LED	3.2000	6.5500	90	Front	DigiKey	C535A-WJN-CU0V0231-ND		CREE LED 5mm Cool White Clear 110deg	led_5mm_clear			0
D87	LED	3.6000	6.5500	90	Front	DigiKey	C535A-WJN-CU0V0231-ND		CREE LED 5mm Cool White Clear 110deg	led_5mm_clear			0
D88	LED	4.0000	6.5500	90	Front	DigiKey	C535A-WJN-CU0V0231-ND		CREE LED 5mm Cool White Clear 110deg	led_5mm_clear			0
D89	LED	4.4000	6.5500	90	Front	DigiKey	C535A-WJN-CU0V0231-ND		CREE LED 5mm Cool White Clear 110deg	led_5mm_clear			0
D90	LED	4.8000	6.5500	90	Front	DigiKey	C535A-WJN-CU0V0231-ND		CREE LED 5mm Cool White Clear 110deg	led_5mm_clear			0
D91	LED	5.2000	6.5500	90	Front	DigiKey	C535A-WJN-CU0V0231-ND		CREE LED 5mm Cool White Clear 110deg	led_5mm_clear			0
D92	LED	5.6000	6.5500	90	Front	DigiKey	C535A-WJN-CU0V0231-ND		CREE LED 5mm Cool White Clear 110deg	led_5mm_clear			0
D93	LED	6.0000	6.5500	90	Front	DigiKey	C535A-WJN-CU0V0231-ND		CREE LED 5mm Cool White Clear 110deg	led_5mm_clear			0
D94	LED	6.4000	6.5500	90	Front	DigiKey	C535A-WJN-CU0V0231-ND		CREE LED 5mm Cool White Clear 110deg	led_5mm_clear			0
D95	LED	6.8000	6.5500	90	Front	DigiKey	C535A-WJN-CU0V0231-ND		CREE LED 5mm Cool White Clear 110deg	led_5mm_clear			0
D96	LED	7.2000	6.5500	90	Front	DigiKey	C535A-WJN-CU0V0231-ND		CREE LED 5mm Cool White Clear 110deg	led_5mm_clear			0
D97	LED	1.2000	7.2500	90	Front	DigiKey	C535A-WJN-CU0V0231-ND		CREE LED 5mm Cool White Clear 110deg	led_5mm_clear			0
D98	LED	1.6000	7.2500	90	Front	DigiKey	C535A-WJN-CU0V0231-ND		CREE LED 5mm Cool White Clear 110deg	led_5mm_clear			0
D99	LED	2.0000	7.2500	90	Front	DigiKey	C535A-WJN-CU0V0231-ND		CREE LED 5mm Cool White Clear 110deg	led_5mm_clear			0
D100	LED	2.4000	7.2500	90	Front	DigiKey	C535A-WJN-CU0V0231-ND		CREE LED 5mm Cool White Clear 110deg	led_5mm_clear			0
D101	LED	2.8000	7.2500	90	Front	DigiKey	C535A-WJN-CU0V0231-ND		CREE LED 5mm Cool White Clear 110deg	led_5mm_clear			0
D102	LED	3.2000	7.2500	90	Front	DigiKey	C535A-WJN-CU0V0231-ND		CREE LED 5mm Cool White Clear 110deg	led_5mm_clear			0
D103	LED	3.6000	7.2500	90	Front	DigiKey	C535A-WJN-CU0V0231-ND		CREE LED 5mm Cool White Clear 110deg	led_5mm_clear			0
D104	LED	4.0000	7.2500	90	Front	DigiKey	C535A-WJN-CU0V0231-ND		CREE LED 5mm Cool White Clear 110deg	led_5mm_clear			0
D105	LED	4.4000	7.2500	90	Front	DigiKey	C535A-WJN-CU0V0231-ND		CREE LED 5mm Cool White Clear 110deg	led_5mm_clear			0
D106	LED	4.8000	7.2500	90	Front	DigiKey	C535A-WJN-CU0V0231-ND		CREE LED 5mm Cool White Clear 110deg	led_5mm_clear			0
D107	LED	5.2000	7.2500	90	Front	DigiKey	C535A-WJN-CU0V0231-ND		CREE LED 5mm Cool White Clear 110deg	led_5mm_clear			0
D108	LED	5.6000	7.2500	90	Front	DigiKey	C535A-WJN-CU0V0231-ND		CREE LED 5mm Cool White Clear 110deg	led_5mm_clear			0
D109	LED	6.0000	7.2500	90	Front	DigiKey	C535A-WJN-CU0V0231-ND		CREE LED 5mm Cool White Clear 110deg	led_5mm_clear			0
D110	LED	6.4000	7.2500	90	Front	DigiKey	C535A-WJN-CU0V0231-ND		CREE LED 5mm Cool White Clear 110deg	led_5mm_clear			0
D111	LED	6.8000	7.2500	90	Front	DigiKey	C535A-WJN-CU0V0231-ND		CREE LED 5mm Cool White Clear 110deg	led_5mm_clear			0
D112	LED	7.2000	7.2500	90	Front	DigiKey	C535A-WJN-CU0V0231-ND		CREE LED 5mm Cool White Clear 110deg	led_5mm_clear			0
D113	LED	1.2000	7.9500	90	Front	DigiKey	C535A-WJN-CU0V0231-ND		CREE LED 5mm Cool White Clear 110deg	led_5mm_clear			0
D114	LED	1.6000	7.9500	90	Front	DigiKey	C535A-WJN-CU0V0231-ND		CREE LED 5mm Cool White Clear 110deg	led_5mm_clear			0
D115	LED	2.0000	7.9500	90	Front	DigiKey	C535A-WJN-CU0V0231-ND		CREE LED 5mm Cool White Clear 110deg	led_5mm_clear			0
D116	LED	2.4000	7.9500	90	Front	DigiKey	C535A-WJN-CU0V0231-ND		CREE LED 5mm Cool White Clear 110deg	led_5mm_clear			0
D117	LED	2.8000	7.9500	90	Front	DigiKey	C535A-WJN-CU0V0231-ND		CREE LED 5mm Cool White Clear 110deg	led_5mm_clear			0
D118	LED	3.2000	7.9500	90	Front	DigiKey	C535A-WJN-CU0V0231-ND		CREE LED 5mm Cool White Clear 110deg	led_5mm_clear			0
D119	LED	3.6000	7.9500	90	Front	DigiKey	C535A-WJN-CU0V0231-ND		CREE LED 5mm Cool White Clear 110deg	led_5mm_clear			0
D120	LED	4.0000	7.9500	90	Front	DigiKey	C535A-WJN-CU0V0231-ND		CREE LED 5mm Cool White Clear 110deg	led_5mm_clear			0
D121	LED	4.4000	7.9500	90	Front	DigiKey	C535A-WJN-CU0V0231-ND		CREE LED 5mm Cool White Clear 110deg	led_5mm_clear			0
D122	LED	4.8000	7.9500	90	Front	DigiKey	C535A-WJN-CU0V0231-ND		CREE LED 5mm Cool White Clear 110deg	led_5mm_clear			0
D123	LED	5.2000	7.9500	90	Front	DigiKey	C535A-WJN-CU0V0231-ND		CREE LED 5mm Cool White Clear 110deg	led_5mm_clear			0
D124	LED	5.6000	7.9500	90	Front	DigiKey	C535A-WJN-CU0V0231-ND		CREE LED 5mm Cool White Clear 110deg	led_5mm_clear			0
D125	LED	6.0000	7.9500	90	Front	DigiKey	C535A-WJN-CU0V0231-ND		CREE LED 5mm Cool White Clear 110deg	led_5mm_clear			0
D126	LED	6.4000	7.9500	90	Front	DigiKey	C535A-WJN-CU0V0231-ND		CREE LED 5mm Cool White Clear 110deg	led_5mm_clear			0
D127	LED	6.8000	7.9500	90	Front	DigiKey	C535A-WJN-CU0V0231-ND		CREE LED 5mm Cool White Clear 110deg	led_5mm_clear			0
D128	LED	7.2000	7.9500	90	Front	DigiKey	C535A-WJN-CU0V0231-ND		CREE LED 5mm Cool White Clear 110deg	led_5mm_clear			0
D258	DBG	3.5400	9.8000	180	Front	DigiKey	1080-1134-ND		Debug LED, 3mm or 5mm LED, any Color	led_5mm_blue	1	$0.41	$0.41
D260	PWR	4.2300	1.8100	90	Front	DigiKey	1080-1134-ND		Power On LED, 3mm or 5mm LED, any Color	led_5mm_blue	1	$0.41	$0.41
J2	V_IN	6.6750	9.4800	180	Front	DigiKey	ED2982-ND		USB-B, Socket	con-usb-USB-B-H	1	$0.54	$0.54
K1	PWR	2.3000	9.7000	180	Front	DigiKey	SAM1031-50-ND		Header, Male, 3 pin, for PWR_SEL	SEL	1	$0.19	$0.19
*					DigiKey	S9341-ND		Jumper socket for PWR_SEL K1	--	1	$0.19	$0.19
K2	LED_ENABLE	2.3000	9.5000	180	Front	DigiKey	SAM1031-50-ND		Header, Male, 3 pin, for LED_ENABLE	pin_strip_3	1	$0.19	$0.19
*					DigiKey	S9341-ND		Jumper socket for LED_ENABLE K2	--	1	$0.19	$0.19
K4	SCL	7.1200	2.0100	0	Front	DigiKey	SAM1031-50-ND		Header, Male, 2 pin, Link for INT, OPEN for EXT	pin_strip_2	1	$0.12	$0.12
*					DigiKey	S9341-ND		Jumper socket for SCL, K4	--	1	$0.19	$0.19
K5	SDA	7.1200	1.8600	0	Front	DigiKey	SAM1031-50-ND		Header, Male, 2 pin, Link for INT, OPEN for EXT	pin_strip_2	1	$0.12	$0.12
*					DigiKey	S9341-ND		Jumper socket for SDL, K5	--	1	$0.19	$0.19
P7	FTDI	1.7500	9.5000	0	Front	DigiKey	SAM1043-50-ND		Header, 6 pin, right angle	pin_strip_6-90	1	$0.42	$0.42
Q1 to Q17	2N5401	6.8350	8.5000	90	Front	DigiKey	2N5401GOS-ND		Transistor, TO-92-3	to92_2N5401	17	$0.54	$9.18
Q2	2N5401	6.5150	8.5000	90	Front	DigiKey	2N5401GOS-ND		Transistor, TO-92-3	to92_2N5401			0
Q3	2N5401	6.1800	8.5000	90	Front	DigiKey	2N5401GOS-ND		Transistor, TO-92-3	to92_2N5401			0
Q4	2N5401	5.8200	8.5000	90	Front	DigiKey	2N5401GOS-ND		Transistor, TO-92-3	to92_2N5401			0
Q5	2N5401	5.4600	8.5000	90	Front	DigiKey	2N5401GOS-ND		Transistor, TO-92-3	to92_2N5401			0
Q6	2N5401	5.1000	8.5000	90	Front	DigiKey	2N5401GOS-ND		Transistor, TO-92-3	to92_2N5401			0
Q7	2N5401	4.7400	8.5000	90	Front	DigiKey	2N5401GOS-ND		Transistor, TO-92-3	to92_2N5401			0
Q8	2N5401	4.3800	8.5000	90	Front	DigiKey	2N5401GOS-ND		Transistor, TO-92-3	to92_2N5401			0
Q9	2N5401	4.0200	8.5000	90	Front	DigiKey	2N5401GOS-ND		Transistor, TO-92-3	to92_2N5401			0
Q10	2N5401	3.6600	8.5000	90	Front	DigiKey	2N5401GOS-ND		Transistor, TO-92-3	to92_2N5401			0
Q11	2N5401	3.3000	8.5000	90	Front	DigiKey	2N5401GOS-ND		Transistor, TO-92-3	to92_2N5401			0
Q12	2N5401	2.9400	8.5000	90	Front	DigiKey	2N5401GOS-ND		Transistor, TO-92-3	to92_2N5401			0
Q13	2N5401	2.5800	8.5000	90	Front	DigiKey	2N5401GOS-ND		Transistor, TO-92-3	to92_2N5401			0
Q14	2N5401	2.2200	8.5000	90	Front	DigiKey	2N5401GOS-ND		Transistor, TO-92-3	to92_2N5401			0
Q15	2N5401	1.9000	8.5000	90	Front	DigiKey	2N5401GOS-ND		Transistor, TO-92-3	to92_2N5401			0
Q16	2N5401	1.6600	8.5000	90	Front	DigiKey	2N5401GOS-ND		Transistor, TO-92-3	to92_2N5401			0
Q17	2N5401	3.0500	1.8550	270	Front	DigiKey	2N5401GOS-ND		Transistor, TO-92-3	to92_2N5401			0
R1 to R16	100	6.7600	8.7000	0	Front	DigiKey	CF18JT100RCT-ND		Resistor, 1/8W, 5%	rc03_vert_LED	16	$0.09	$1.44
R2	100	6.6300	8.5650	90	Front	DigiKey	CF18JT100RCT-ND		Resistor, 1/8W, 5%	rc03_vert_LED			0
R3	100	6.2950	8.5650	90	Front	DigiKey	CF18JT100RCT-ND		Resistor, 1/8W, 5%	rc03_vert_LED			0
R4	100	5.9500	8.5550	90	Front	DigiKey	CF18JT100RCT-ND		Resistor, 1/8W, 5%	rc03_vert_LED			0
R5	100	5.5900	8.5650	90	Front	DigiKey	CF18JT100RCT-ND		Resistor, 1/8W, 5%	rc03_vert_LED			0
R6	100	5.2300	8.5650	90	Front	DigiKey	CF18JT100RCT-ND		Resistor, 1/8W, 5%	rc03_vert_LED			0
R7	100	4.8700	8.5650	90	Front	DigiKey	CF18JT100RCT-ND		Resistor, 1/8W, 5%	rc03_vert_LED			0
R8	100	4.5100	8.5500	90	Front	DigiKey	CF18JT100RCT-ND		Resistor, 1/8W, 5%	rc03_vert_LED			0
R9	100	4.1500	8.5650	90	Front	DigiKey	CF18JT100RCT-ND		Resistor, 1/8W, 5%	rc03_vert_LED			0
R10	100	3.7900	8.5650	90	Front	DigiKey	CF18JT100RCT-ND		Resistor, 1/8W, 5%	rc03_vert_LED			0
R11	100	3.4300	8.5650	90	Front	DigiKey	CF18JT100RCT-ND		Resistor, 1/8W, 5%	rc03_vert_LED			0
R12	100	3.0700	8.5650	90	Front	DigiKey	CF18JT100RCT-ND		Resistor, 1/8W, 5%	rc03_vert_LED			0
R13	100	2.7100	8.5650	90	Front	DigiKey	CF18JT100RCT-ND		Resistor, 1/8W, 5%	rc03_vert_LED			0
R14	100	2.3500	8.5650	90	Front	DigiKey	CF18JT100RCT-ND		Resistor, 1/8W, 5%	rc03_vert_LED			0
R15	100	2.0150	8.5650	90	Front	DigiKey	CF18JT100RCT-ND		Resistor, 1/8W, 5%	rc03_vert_LED			0
R16	100	1.9650	8.7500	180	Front	DigiKey	CF18JT100RCT-ND		Resistor, 1/8W, 5%	rc03_vert_LED			0
R17,R18,R19,R22,R23,R31,R36,R37,R38	10k	1.8725	1.4225	270	Front	DigiKey	CF18JT10K0CT-ND		Resistor, 1/8W, 5%	RC03	9	$0.09	$0.81
R18	10k	2.4725	1.4225	270	Front	DigiKey	CF18JT10K0CT-ND		Resistor, 1/8W, 5%	RC03			0
R19	10k	3.0725	1.4225	270	Front	DigiKey	CF18JT10K0CT-ND		Resistor, 1/8W, 5%	RC03			0
R20,R21	4k7	4.0500	9.7500	180	Front	DigiKey	CF18JT4K70CT-ND		Resistor, 1/8W, 5%	RC03	2	$0.09	$0.18
R21	4k7	4.0500	9.8700	180	Front	DigiKey	CF18JT4K70CT-ND		Resistor, 1/8W, 5%	RC03			0
R22	10k	3.9900	9.1600	0	Front	DigiKey	CF18JT10K0CT-ND		Resistor, 1/8W, 5%	RC03			0
R23	10k	3.6725	1.4225	270	Front	DigiKey	CF18JT10K0CT-ND		Resistor, 1/8W, 5%	RC03			0
R24,R25,R26	1k	3.2000	2.2625	180	Front	DigiKey	CF18JT1K00CT-ND		Resistor, 1/8W, 5%	RC03	3	$0.09	$0.27
R25	1k	3.0900	9.8500	180	Front	DigiKey	CF18JT1K00CT-ND		Resistor, 1/8W, 5%	RC03			0
R26	1k	4.0500	1.9600	270	Front	DigiKey	CF18JT1K00CT-ND		Resistor, 1/8W, 5%	RC03			0
R30	100E	3.2000	2.3525	180	Front	DigiKey	CF18JT100RCT-ND		Resistor, 1/8W, 5%	RC03	1	$0.09	$0.09
R31	10K	3.7075	2.3600	180	Front	DigiKey	CF18JT10K0CT-ND		Resistor, 1/8W, 5%	RC03			0
R32	LDR SOCKET	5.1000	1.2200	0	Front	DigiKey	A32932-ND		Socket header, 2 pin, for LDR	pin_strip_2	1	$1.07	$1.07
--	LDR					DigiKey	PDV-P9007-ND		LDR, 10k to 100k	--	1	$1.51	$1.51
R33,R35	680E	3.2000	2.4450	180	Front	DigiKey	CF18JT680RCT-ND		Resistor, 1/8W, 5%	RC03	2	$0.09	$0.18
R34	2k	4.5000	1.5100	90	Front	DigiKey	3352E-202LF-ND		Pot, Thumbwheel, Ceramic,	Pot-Var2	1	$1.58	$1.58
R35	680E	1.3350	1.9100	90	Front	DigiKey	CF18JT680RCT-ND		Resistor, 1/8W, 5%	RC03			0
R36	10k	5.7025	1.9900	180	Front	DigiKey	CF18JT10K0CT-ND		Resistor, 1/8W, 5%	RC03			0
R37	10k	5.6250	1.6400	180	Front	DigiKey	CF18JT10K0CT-ND		Resistor, 1/8W, 5%	RC03			0
R38	10k	5.7025	2.1100	180	Front	DigiKey	CF18JT10K0CT-ND		Resistor, 1/8W, 5%	RC03			0
SP1	SPEAKER	3.6000	1.9500	90	Front	DigiKey	102-1169-ND		Audio Buzzer	Speaker	1	$1.68	$1.68
SW12,SW22,SW32,SW42,SW52	INC	3.3000	1.4000	270	Back	DigiKey	450-1650-ND		Push button switch	SW-PB-MOD	5	$0.16	$0.80
SW22	DEC	2.7000	1.4000	270	Back	DigiKey	450-1650-ND		Push button switch	SW-PB-MOD			0
SW32	MODE	2.1000	1.4000	270	Back	DigiKey	450-1650-ND		Push button switch	SW-PB-MOD			0
SW42	RST	1.5000	1.4000	270	Back	DigiKey	450-1650-ND		Push button switch	SW-PB-MOD			0
SW52	ENTER	3.9000	1.4000	270	Back	DigiKey	450-1650-ND		Push button switch	SW-PB-MOD			0
U1	STP8DP05	1.9850	2.1750	0	Front	DigiKey	497-6271-5-ND		IC, Row Driver	dil_16-300_socket	1	$1.82	$1.82
*	Socket STP8DP05					DigiKey	A100206-ND		Socket for IC U1	--	1	$0.24	$0.24
U2	7805	6.1025	9.5200	0	Front	--	--		SHORTING LINK between VI and VO	TO-220_Horizontal	1	$0.00	$0.00
U3	ATMEGA8-P	3.4900	9.4500	180	Front	DigiKey	ATMEGA328-PU-ND		Micro Controller	dil_28-300_socket	1	$3.93	$3.93
*	IC ATMEGA8-P					DigiKey	A100210-ND		Socket for IC U3	--	1	$0.43	$0.43
U4	74HC154	5.1200	9.3400	180	Front	DigiKey	568-1407-5-ND		IC, Column Driver	DIP-24__600_ELL	1	$1.29	$1.29
*	IC 74HC154					DigiKey	3M5479-ND		Socket for IC U4	--	1	$0.41	$0.41
U6	DS3231N	6.3375	1.8525	90	Back	DigiKey	DS3231S#-ND		IC, RTC	DS3231	1	$7.94	$7.94
X1	16MHz	3.2400	9.1600	180	Front	DigiKey	X908-ND		Resonator, with capacitors, 3 pin	XTAL	1	$0.70	$0.70
					220	$28.54	$67.47
NOT USED COMPONENTS
C11,C12	22p	3.4425	9.1100	90	Front	DigiKey	BC1034CT-ND	Optional	if using crystal instead of resonator	cnp_3mm_disc	2	$0.34	$0.68
C12	22p	3.0375	9.1100	90	Front	DigiKey	BC1034CT-ND	Optional	if using crystal instead of resonator	cnp_3mm_disc			0
CD1,CD2,CD3	CDOT1	6.3375	1.4675	180	Front	DigiKey	3M9515-ND	Optional	if using I2SD, rtcBoB or ChronoDot, Socket, 4 pin	pin_strip_4	3	$0.75	$2.25
CD2	CDOT2	6.3375	2.3675	0	Front	DigiKey	3M9515-ND	Optional	if using I2SD, rtcBoB or ChronoDot, Socket, 4 pin	pin_strip_4			0
CD3	CDOT3	6.3375	1.2275	180	Front	DigiKey	SAM1031-50-ND	Optional	if using I2SD, rtcBoB or ChronoDot, Header, 4 pin	pin_strip_4			0
DIL-U1	STP16DP05	2.1850	2.1750	0	Front	DigiKey	3M5479-ND	Optional	if using rowBoB, 24 pin IC socket	SCK-24_600_ELL	1	$0.41	$0.41
J1	V_IN	7.1900	9.4800	180	Front	DigiKey	H2960CT-ND	Optional	USB-Mini Socket	con-hirose-UX60-MB-5S8	1	$1.25	$1.25
J3	V_IN	6.4875	9.8050	180	Front	DigiKey	CP-002B-ND	Optional	Barrel socket	JACK_ALIM	1	$0.92	$0.92
K3	7Seg_Sel	5.2275	9.2775	90	Back	--	--	Optional	Solder Bridge for uC pin selection	7Seg_Sel	1	$0.00	$0.00
P1	7SegDisp	5.1850	1.7750	0	Front	Sparkfun	COM-09766	Optional	7 segment 4 digit display	pin_strip_8	1	$12.95	$12.95
P13	ISP	2.6500	9.8000	90	Front	DigiKey	SAM1095-36-ND	Optional	Header, 3x2 pin	pin_strip_3x2	1	$0.53	$0.53
P41	STACK-L	1.4000	9.0000	270	Front	DigiKey	SAM1009-50-ND	Optional	Socket, 4 pin, right angle, for daisy-chaining boards	pin_sck_4-90	1	$0.78	$0.78
P42	STACK-R	7.2600	9.0000	90	Front	DigiKey	SAM1043-50-ND	Optional	Header, 4 pin, right angle, for daisy-chaining boards	pin_strip_4-90	1	$0.28	$0.28
P43	CONN_1					--	Break Out Pad, no component	Optional	ATMega Port PC2	Pad01	1	$0.00	$0.00
SW1,SW2,SW3,SW4,SW5	INC	3.3000	1.2725	270	Front	DigiKey	450-1657-ND	Optional	Right Angle switch, for Top access	SW_PB_V	5	$0.20	$1.00
SW2	DEC	2.7000	1.2725	270	Front	DigiKey	450-1657-ND	Optional	Right Angle switch, for Top access	SW_PB_V			0
SW3	MODE	2.1000	1.2725	270	Front	DigiKey	450-1657-ND	Optional	Right Angle switch, for Top access	SW_PB_V			0
SW4	RST	1.5000	1.2725	270	Front	DigiKey	450-1657-ND	Optional	Right Angle switch, for Top access	SW_PB_V			0
SW5	ENTER	3.9000	1.2725	270	Front	DigiKey	450-1657-ND	Optional	Right Angle switch, for Top access	SW_PB_V			0
U2	7805	6.1025	9.5200	0	Front	DigiKey	MC7805CTGOS-ND	Optional	ONLY if V_IN > 5V. ELSE USE SHORTING LINK	TO-220_Horizontal	1	$0.53	$0.53
					20	$18.94	$21.58
MISC. COMPONENTS
BF1	BAFFLE					Angus Hines	Baffle	1	$30.00	$30.00
BP1	BackPlate					Angus Hines	BackPlate	1	$0.00	$0.00
FM1	FRAME					Ikea or None	Frame	1	$11.00	$11.00
FP1	FacePlate					Angus Hines	FacePlate	1	$0.00	$0.00
P8,P9,P10,P11	CONN_1					Fixing Screw for Board	vite_4mm	4	$0.10	$0.40
P9	CONN_1					Fixing Screw for Board	vite_4mm			0
P10	CONN_1					Fixing Screw for Board	vite_4mm			0
P11	CONN_1					Fixing Screw for Board	vite_4mm			0
P14,P15,P53,P54	CONN_1					Fixing Screw for Baffle	vite_4mm	4	$0.10	$0.40
P15	CONN_1					Fixing Screw for Baffle	vite_4mm			0
P53	CONN_1					Fixing Screw for Baffle	vite_4mm			0
P54	CONN_1					Fixing Screw for Baffle	vite_4mm			0
P49,P40,P51,P52	CONN_1					Fixing Screw for rtcBoB	vite_4mm	4	$0.10	$0.40
P50	CONN_1					Fixing Screw for rtcBoB	vite_4mm			0
P51	CONN_1					Fixing Screw for rtcBoB	vite_4mm			0
P52	CONN_1					Fixing Screw for rtcBoB	vite_4mm			0
rowBoB1	CONN_1					Fixing Screw for rowBoB	vite_3mm	1	$0.00	$0.00
P24 to P39	DIL6					Prototyping area	PROTO-6	16	$0.00	$0.00
PCB1	PCB					Main Board, seeed	PCB	1	$17.86	$17.86
G1	Logo-WL3					Logo-WL3
G***	OSHW_6mm					LOGO
					34	$59.16	$60.06

					GRAND TOTAL				$127.53