## Seeed BOM Format
Electronic Engineering BOM List
Product Name： OHSBadge
Version：V3.0
Issue Date：23/5/2013

Item No. / (序号)	Reference Des / (上件位置)	Qty / (用量)	Catalog / (分类）	Part_Description / (规格描述)	Part_Value / （元件值）	Part_Package / （元件封装）	Manufacturers Name / (使用厂牌名称)	Manufacturers Part No. / (使用厂牌型号)	Distributors Name / （供应商名称）	Distributors Part No. / (供貨商型号)	Unit Price / （单价）	Price Break To Use / （价格分段的购买量）	Notes/Remark / （备注）

Example（填写范例）
1	BT1	1	OTHER	RETAINER COIN CELL 24.5MM SMD	Coin Cell, Retainer, 24.5mm	CR2045_SMD	Keystone Electronics	3008	Digikey	3008K-ND			http://www.digikey.com/product-detail/en/3008/3008K-ND/2137861
2	BT2	1	OTHER	BATTERY LITHIUM COIN 3V 24.5MM	Lithium, 3V, 650mAh, CR2450	CR2450	Panasonic - BSG	CR2450	Digikey	P340-ND			http://www.digikey.com/product-detail/en/CR2450/P340-ND/447508
3	C1,C11,C12,C14,C17,C18,C19,C20,C24,C25,C28,C30,C35	13	Capacitor	2.2u,16V, Y5V	CAP CER 2.2uF 16V Y5V 0805	c_0805	Samsung Electro-Mechanics America, Inc	CL21F225ZOFNNNE	Digikey	1276-3016-1-ND			http://www.digikey.com/product-detail/en/CL21F225ZOFNNNE/1276-3016-1-ND/3891102
4	C2,C3,C4,C5,C26,C27,C29,C31,C32,C33,C34	11	Capacitor	0.1u,16V, Y5V	CAP CER 0.1uF 16V Y5V 0805	c_0805	Kemet	C0805C104Z4VACTU	Digikey	399-9159-1-ND			http://www.digikey.com/product-detail/en/C0805C104Z4VACTU/399-9159-1-ND/3522677
5	C6,C9	2	Capacitor	22pF	CAP CER 22pF 16V 10% NP0 0603	c_0805	Kemet	C0603C220K4GACTU	Digikey	399-9031-1-ND			http://www.digikey.com/product-detail/en/C0603C220K4GACTU/399-9031-1-ND/3522548
6	C7	1	Capacitor	1u,16V, X7R	CAP CER 1uF 16V 10% X7R 0805	c_0805	Yageo	CC0805KKX7R7BB105	Digikey	311-1365-1-ND			http://www.digikey.com/product-detail/en/CC0805KKX7R7BB105/311-1365-1-ND/2103149
7	C10	1	Capacitor	2.2u,10V, Y5V	CAP CER 2.2uF 10V Y5V 0805	c_0805	Murata Electronics North America	GRM21BF51A225ZA01L	Digikey	490-1743-1-ND			http://www.digikey.com/product-detail/en/GRM21BF51A225ZA01L/490-1743-1-ND/587393
8	C13 C15 C16 C22 C23	5	Capacitor	2.2u,25V, Y5V	CAP CER 2.2uF 25V Y5V 0805	c_0805	Samsung Electro-Mechanics America, Inc	CL21F225ZAFNNNE	Digikey	1276-2874-1-ND			http://www.digikey.com/product-detail/en/CL21F225ZAFNNNE/1276-2874-1-ND/3890960
9	C21	1	Capacitor	1u,10V, X7R	CAP CER 1uF 10V 20% X7R 0805	c_0805	Samsung Electro-Mechanics America, Inc	CL21B105MPFNNNE	Digikey	1276-2933-1-ND			http://www.digikey.com/product-detail/en/CL21B105MPFNNNE/1276-2933-1-ND/3891019
10	D1	1	Diode	BAT54SW	DIODE SCHOTTKY 30V 200mA SC70	SOT323	NXP Semiconductors	BAT54SW,115	Digikey	568-1615-1-ND			http://www.digikey.com/product-detail/en/BAT54SW,115/568-1615-1-ND/763442
11	D2	1	Diode	DB2S20500L	DIODE SCHOTTKY 15V 200mA SSMINI2	d_VMD2	Panasonic Electronic Components - Semiconductor Products	DB2S20500L	Digikey	DB2S20500LCT-ND			http://www.digikey.com/product-detail/en/DB2S20500L/DB2S20500LCT-ND/2326091
12	D3	1	Diode	DEBUG	LED MINI TOPLED RED 630NM SMD	2-SMD, J-Lead	OSRAM Opto Semiconductors Inc	LS M67K-J2L1-1-Z	Digikey	475-2691-1-ND			http://www.digikey.com/product-detail/en/LS%20M67K-J2L1-1-Z/475-2691-1-ND/1938858
13	J4	1	Connector	ZIF-40-0.5	CONN FPC/FFC 40POS .5MM HORZ SMD	ZIF-40-0.5-M	OSRAM Opto Semiconductors Inc	LG M67K-H1J2-24-Z	Digikey	475-2730-1-ND			http://www.digikey.com/product-detail/en/LG%20M67K-H1J2-24-Z/475-2730-1-ND/1938897
14	P3	1	Connector	FTDI	CONN HEADER 6POS .100 R/A 30AU	Header_FTDI	FCI	68016-106HLF	Digikey	609-3313-ND			http://www.digikey.com/product-detail/en/68016-106HLF/609-3313-ND/1878482
15	Q1	1	Transistor	DMG2301U-7	MOSFET P-CH 20V 2.5A SOT23	SOT23-3	Diodes Inc	DMG2301U-7	Digikey	DMG2301U-7DICT-ND			http://www.digikey.com/product-detail/en/DMG2301U-7/DMG2301U-7DICT-ND/2179851
16	Q2 Q4 Q5 Q6	4	Transistor	2N7002KW	MOSFET NCH 60V 310mA SOT323	SOT323	Fairchild Semiconductor	2N7002KW	Digikey	2N7002KWCT-ND			http://www.digikey.com/product-detail/en/2N7002KW/2N7002KWCT-ND/3907885
17	Q3 Q7	2	Transistor	BSS84W	MOSFET P-CH 50V 130mA SC70-3	SOT323	Diodes Inc	BSS84W-7-F	Digikey	BSS84W-FDICT-ND			http://www.digikey.com/product-detail/en/BSS84W-7-F/BSS84W-FDICT-ND/806569
18	R1	1	Resister	33k, 5%	RES 33k OHM 1/8W 5% 0805 SMD	r_0805	Yageo	RC0805JR-0733KL	Digikey	311-33KARCT-ND			http://www.digikey.com/product-detail/en/RC0805JR-0733KL/311-33KARCT-ND/731261
19	R4 R5 R6 R7 R8 R13 R16	7	Resister	10k, 5%	RES 10k OHM 1/8W 5% 0805	r_0805	Stackpole Electronics Inc	RMCF0805JT10K0	Digikey	RMCF0805JT10K0CT-ND			http://www.digikey.com/product-detail/en/RMCF0805JT10K0/RMCF0805JT10K0CT-ND/1942577
20	R9	1	Resister	2k, 5%	RES 2.0k OHM 1/8W 5% 0805 SMD	r_0805	Yageo	RC0805JR-072KL	Digikey	311-2.0KARCT-ND			http://www.digikey.com/product-detail/en/RC0805JR-072KL/311-2.0KARCT-ND/731215
21	R10 R11 R12	3	Resister	100k, 5%	RES 100k OHM 1/8W 5% 0805	r_0805	Stackpole Electronics Inc	RMCF0805JT100K	Digikey	RMCF0805JT100KCT-ND			http://www.digikey.com/product-detail/en/RMCF0805JT100K/RMCF0805JT100KCT-ND/1942592
22	R14	1	Resister	1k5, 5%	RES 1k5 OHM 1/8W 5% 0805	r_0805	Stackpole Electronics Inc	RMCF0805JT1K50	Digikey	RMCF0805JT1K50CT-ND			http://www.digikey.com/product-detail/en/RMCF0805JT1K50/RMCF0805JT1K50CT-ND/1942560
23	SD1	1	Connector	Micro SD Card Socket	SD_CARD_MICRO	SD_Micro	?	?	seeed	ST-SD-006A			?
24	SW1	1	OTHER	UP	SWITCH TACTILE SPST-NO 0.05A 12V	SW-PB	TE Connectivity	FSM4JH	Digikey	450-1650-ND			http://www.digikey.com/product-detail/en/FSM4JH/450-1650-ND/1632536
25	SW2	1	OTHER	SEL	SWITCH TACTILE SPST-NO 0.05A 12V	SW-PB	TE Connectivity	FSM4JH	Digikey	450-1650-ND			http://www.digikey.com/product-detail/en/FSM4JH/450-1650-ND/1632536
26	SW3	1	OTHER	DOWN	SWITCH TACTILE SPST-NO 0.05A 12V	SW-PB	TE Connectivity	FSM4JH	Digikey	450-1650-ND			http://www.digikey.com/product-detail/en/FSM4JH/450-1650-ND/1632536
27	SW4	1	OTHER	RST	SWITCH TACTILE SPST-NO 0.05A 12V	SW-PB	TE Connectivity	FSM4JH	Digikey	450-1650-ND			http://www.digikey.com/product-detail/en/FSM4JH/450-1650-ND/1632536
28	SW5	1	OTHER	MODE	SWITCH TACTILE SPST-NO 0.05A 12V	SW-PB	TE Connectivity	FSM4JH	Digikey	450-1650-ND			http://www.digikey.com/product-detail/en/FSM4JH/450-1650-ND/1632536
29	U1	1	IC	MCP9700AT-E/TT	IC SENSOR THERMAL 2.3V SOT-23-3	SOT23-3-Temp	Microchip Technology	MCP9700AT-E/TT	Digikey	MCP9700AT-E/TTCT-ND			http://www.digikey.com/product-detail/en/MCP9700AT-E%2FTT/MCP9700AT-E%2FTTCT-ND/3622388
30	U2	1	IC	ATMEGA328-AU-ND	IC MCU 8BIT 32KB FLASH 32TQFP	TQFP32	Atmel	ATMEGA328-AU	Digikey	ATMEGA328-AU-ND			http://www.digikey.com/product-detail/en/ATMEGA328-AU/ATMEGA328-AU-ND/2271029
31	U3	1	IC	MCP1700T-33	IC REG LDO 3.3V .25A SOT23-3	SOT23	Microchip Technology	MCP1700T-3302E/TT	Digikey	MCP1700T3302ETTCT-ND			http://www.digikey.com/product-detail/en/MCP1700T-3302E%2FTT/MCP1700T3302ETTCT-ND/652677
32	U4	1	IC	TXS0108	IC 8BIT NON-INV TRANSLTR 20TSSOP	SO20L	Texas Instruments	TXS0108EPWR	Digikey	296-23011-1-ND			http://www.digikey.com/product-detail/en/TXS0108EPWR/296-23011-1-ND/1775304
33	U6	1	IC	MCP1702T-50	IC REG LDO 5V .25A SOT-23A	SOT23	Microchip Technology	MCP1702T-5002E/CB	Digikey	MCP1702T-5002E/CBCT-ND			http://www.digikey.com/product-detail/en/MCP1702T-5002E%2FCB/MCP1702T-5002E%2FCBCT-ND/1979829
34	X1	1	OTHER	8MHz	CRYSTAL 8.0MHz 8pF SMD	2-SMD	NDK	NX8045GB-8.000000MHZ	Digikey	644-1018-1-ND			http://www.digikey.com/product-detail/en/NX8045GB-8.000000MHZ/644-1018-1-ND/1128890

1. Recommended Distributor: Digi-Key, Mouser, Avnet Express, Farnell.
2. Catalog: Capacitor,Resister,Diode,Connector,Transistor,IC,PROTECTOR CATEGORY,OTHER
3. Required Fields: Item No, Reference Des, Qty, Catalog, Part_Value, Part Package
Optional Fields: Part_Description, Manufacturers Name, Manufacturers Part No, Distributors Name, Distributors Part No, Unit Cost, Price break to use, Notes/Remark