## BoM_SCH
BoM generated from KiCad Schematic

	ref	value	footprint
1	A0	CONN_1	Pad01
2	A1	CONN_1	Pad01
3	A2	CONN_1	Pad01
4	BT1	BATT_RTC	CR2032
5	C1	100n	C2
6	C2	100u	CP_5x11mm
7	C3	100n	C2
8	C4	100n	C2
9	C5	100n	C2
10	C6	100n	C2
11	C7	100n	C2
12	C8	100u	CP_5x11mm
13	C9	100n	C2
14	C10	100n	C2
15	C11	22p	cnp_3mm_disc
16	C12	22p	cnp_3mm_disc
17	C13	100n	C2
18	C14	100n	C2
19	C15	100n	C2
20	CD1	CDOT1	pin_strip_4
21	CD2	CDOT2	pin_strip_4
22	CD3	CDOT3	pin_strip_4
23	D1	GRN	led_5mm_green
24	D2	YEL	led_5mm_yellow
25	D3	PWR	led_5mm_blue
26	D4	3V3_Z	diode_do35
27	D5	1N4007	diode_do35
28	D13	CONN_1	Pad01
29	K1	PWR	SEL
30	K2	CONN_3	pin_strip_3
31	P1	DCF77	pin_strip_6
32	P2	SDA	pin_strip_2
33	P3	SCL	pin_strip_2
34	P4	CONN_1	Pad01
35	P5	ANODES	pin_strip_16x2
36	P6	KATHODES	pin_strip_16x2
37	P7	FTDI	pin_strip_6-90
38	P8	CONN_1	vite_4mm
39	P9	CONN_1	vite_4mm
40	P10	CONN_1	vite_4mm
41	P11	CONN_1	vite_4mm
42	P13	ISP	pin_strip_3x2
43	P20	DC_IN	JACK_ALIM
44	P24	DIL6	PROTO-6
45	P25	DIL6	PROTO-6
46	P26	DIL6	PROTO-6
47	P27	DIL6	PROTO-6
48	P28	DIL6	PROTO-6
49	P29	DIL6	PROTO-6
50	P30	DIL6	PROTO-6
51	P31	DIL6	PROTO-6
52	P32	DIL6	PROTO-6
53	P33	DIL6	PROTO-6
54	P34	DIL6	PROTO-6
55	P35	DIL6	PROTO-6
56	P36	DIL6	PROTO-6
57	P37	DIL6	PROTO-6
58	P41	STACK-L	pin_sck_4-90
59	P42	STACK-R	pin_strip_4-90
60	P49	CONN_1	vite_3mm
61	P50	CONN_1	vite_3mm
62	P51	CONN_1	vite_3mm
63	P52	CONN_1	vite_3mm
64	PCB1	PCB	PCB
65	R1	10k	rc03_vert
66	R2	10k	rc03_vert
67	R3	10k	rc03_vert
68	R4	10k	rc03_vert
69	R5	10k	rc03_vert
70	R6	4k7	rc03_vert
71	R7	4k7	rc03_vert
72	R8	1k	rc03_vert
73	R9	1k	rc03_vert
74	R10	10K	rc03_vert
75	R11	LDR	pin_strip_2
76	R12	R	RC03
77	R13	R	RC03
78	R14	R	RC03
79	R15	R	RC03
80	R16	R	RC03
81	R17	R	RC03
82	R18	R	RC03
83	R19	R	RC03
84	R20	R	RC03
85	R21	R	RC03
86	R22	R	RC03
87	R23	R	RC03
88	R24	R	RC03
89	R25	R	RC03
90	R26	R	RC03
91	R27	R	RC03
92	R28	10k	rc03_vert
93	R29	R	rc03_vert
94	R30	4k7	rc03_vert
95	R31	1k	rc03_vert
96	R32	10k	rc03_vert
97	R33	10k	rc03_vert
98	SW1	MODE	SW_PB_V_H
99	SW2	HOUR+	SW_PB_V_H
100	SW3	MIN+	SW_PB_V_H
101	SW4	RST	SW_PB_V_H
102	SW5	ENTER	SW_PB_V_H
103	U1	74HC595	dil_16-300_socket
104	U2	74HC595	dil_16-300_socket
105	U3	ATMEGA8-P	dil_28-300_socket
106	U4	74HC595	dil_16-300_socket
107	U5	74HC595	dil_16-300_socket
108	U6	DS1307	dil_08-300_socket
109	U7	UDN2981A	dil_18-300_socket
110	U8	UDN2981A	dil_18-300_socket
111	U9	78L05	Volt_Reg_78xx_Vert
112	U10	DS3231N	DS3231
113	X1	16MHz	XTAL_2
114	X2	CRYSTAL	XTAL_3

## BoM_PCB
BoM generated from KiCad PCB

Id	Designator	Package	Quantity	Designation	Supplier and ref
1	P24,P25,P26,P27,P28,P29,P30,P31,P32,P33,P34,P35,P36,P37	PROTO-6	14	DIL6
2	C12,C11	cnp_3mm_disc	2	22p
3	C8,C2	CP_5x11mm	2	100u
4	U6	dil_08-300_socket	1	DS1307
5	U2,U1,U4,U5	dil_16-300_socket	4	74HC595
6	U8,U7	dil_18-300_socket	2	UDN2981A
7	R11	pin_strip_2	1	LDR
8	P13	pin_strip_3x2	1	ISP
9	P7	pin_strip_6-90	1	FTDI
10	P52,P51,P50,P49	vite_3mm	4	CONN_1
11	P8,P9,P10,P11	vite_4mm	4	CONN_1
12	BT1	CR2032	1	BATT_RTC
13	P42	pin_strip_4-90	1	STACK-R
14	A0,A1,A2,D13,P4	Pad01	5	CONN_1
15	D4	diode_do35	1	3V3_Z
16	SW1	SW_PB_V_H	1	MODE
17	SW2	SW_PB_V_H	1	HOUR+
18	SW3	SW_PB_V_H	1	MIN+
19	SW4	SW_PB_V_H	1	RST
20	SW5	SW_PB_V_H	1	ENTER
21	X2	XTAL_3	1	CRYSTAL
22	U10	DS3231	1	DS3231N
23	R12,R13,R14,R15,R16,R17,R18,R19,R20,R21,R22,R23,R24,R25,R26,R27	RC03	16	R
24	U3	dil_28-300_socket	1	ATMEGA8-P
25	D3	led_5mm_blue	1	PWR
26	D1	led_5mm_green	1	GRN
27	D2	led_5mm_yellow	1	YEL
28	R1,R2,R3,R4,R5,R28,R32,R33	rc03_vert	8	10k
29	R6,R7,R30	rc03_vert	3	4k7
30	R8,R9,R31	rc03_vert	3	1k
31	R10	rc03_vert	1	10K
32	R29	rc03_vert	1	R
33	P3	pin_strip_2	1	SCL
34	P2	pin_strip_2	1	SDA
35	C10,C9,C7,C3,C1,C4,C5,C6,C13,C14,C15	C2	11	100n
36	G***,G***	OSHW_6mm	2	LOGO
37	G1,G1	Logo-WL3	2	Logo-WL3
38	P41	pin_sck_4-90	1	STACK-L
39	CD1	pin_strip_4	1	CDOT1
40	CD2	pin_strip_4	1	CDOT2
41	CD3	pin_strip_4	1	CDOT3
42	K1	pin_strip_3	1	PWR_SEL
43	X1	XTAL_2	1	16MHz
44	P1	pin_strip_6	1	DCF77
45	U9	Volt_Reg_78xx_Vert	1	78L05
46	PCB1	PCB	1	PCB
47	K2	pin_strip_3	1	CONN_3
48	D5	diode_do35	1	1N4007
49	P5	pin_strip_16x2	1	ANODES
50	P6	pin_strip_16x2	1	KATHODES
51	P20	JACK_ALIM	1	DC_IN
			118

## BoM_Assy
BoM, for kit building assembly

ref	value	Position X	Position Y	Orientation	Layer	Vendor	Vendor P/N	NOTE1	NOTE 2	MODULE	QTY	RATE	AMOUNT
BT1	BATT_RTC	2.6875	3.0000	180	Front	DigiKey	3003K-ND		Battery Socket	CR2032	1	$0.59	$0.59
--	3V CR2032 Battery	--	--	--	--	DigiKey	P189-ND		LR2032 Coin Battery		1	$0.28	$0.28
C1	100n	1.5400	2.3350	180	Front	DigiKey	399-5863-ND		Decoupling capacitor	C2	1	$0.22	$0.22
C2	100u	1.8725	2.4125	270	Front	DigiKey	P833-ND		Capacitor Voltage Rating >= 16V	CP_5x11mm	1	$0.25	$0.25
C3	100n	4.0750	2.3375	180	Front	DigiKey	399-5863-ND		Decoupling capacitor	C2	1	$0.22	$0.22
C4	100n	3.7800	1.9050	90	Front	DigiKey	399-5863-ND		Decoupling capacitor	C2	1	$0.22	$0.22
C5	100n	4.7875	1.9050	90	Front	DigiKey	399-5863-ND		Decoupling capacitor	C2	1	$0.22	$0.22
C6	100n	5.7500	1.9050	90	Front	DigiKey	399-5863-ND		Decoupling capacitor	C2	1	$0.22	$0.22
C7	100n	1.5400	2.4500	180	Front	DigiKey	399-5863-ND		Decoupling capacitor	C2	1	$0.22	$0.22
C8	100u	2.1075	2.4125	90	Front	DigiKey	P833-ND		Capacitor Voltage Rating >= 16V	CP_5x11mm	1	$0.25	$0.25
C9	100n	1.4700	3.3075	180	Front	DigiKey	399-5863-ND		Decoupling capacitor	C2	1	$0.22	$0.22
C10	100n	2.4425	1.9550	0	Front	DigiKey	399-5863-ND		Decoupling capacitor	C2	1	$0.22	$0.22
C13	100n	6.6800	1.9050	90	Front	DigiKey	399-5863-ND		Decoupling capacitor	C2	1	$0.22	$0.22
C14	100n	3.8500	1.4750	90	Front	DigiKey	399-5863-ND		Decoupling capacitor	C2	1	$0.22	$0.22
C15	100n	4.8700	1.4750	90	Front	DigiKey	399-5863-ND		Decoupling capacitor	C2	1	$0.22	$0.22
D1	GRN	3.6350	3.2700	0	Front	DigiKey	1080-1134-ND		Debug LED, 3mm or 5mm LED, any Color	led_5mm_green	1	$0.41	$0.41
D2	YEL	3.9350	3.2700	0	Front	DigiKey	1080-1134-ND		Debug LED, 3mm or 5mm LED, any Color	led_5mm_yellow	1	$0.41	$0.41
D3	PWR	3.3350	3.2700	0	Front	DigiKey	1080-1134-ND		Debug LED, 3mm or 5mm LED, any Color	led_5mm_blue	1	$0.41	$0.41
D4	3V3_Z	5.3200	2.3375	0	Front	DigiKey	1N5226BFSCT-ND		Zener Diode, 3.3V, for DCF77	diode_do35	1	$0.12	$0.12
D5	1N4007	3.3850	2.9050	180	Front	DigiKey	1N4007DICT-ND		Diode, for reverse polarity protection	diode_do35	1	$0.30	$0.30
K1	PWR	1.5400	2.6000	180	Front	DigiKey	SAM1031-50-ND		Header, Male, 3 pin, for PWR_SEL	SEL	1	$0.19	$0.19
--	--	--	--	--	--	DigiKey	S9341-ND		Jumper socket for PWR_SEL K1	--	1	$0.19	$0.19
K2	CONN_3	2.8250	1.1950	90	Front	DigiKey	SAM1031-50-ND		Header, Male, 3 pin, for LED_ENABLE	pin_strip_3	1	$0.19	$0.19
--	--	--	--	--	--	DigiKey	S9341-ND		Jumper socket for LED_ENABLE K2		1	$0.19	$0.19
P1	DCF77	5.2200	2.5825	0	Front	DigiKey	SAM1031-50-ND		Header, Male, 6 pin, for DCF77	pin_strip_6	1	$0.37	$0.37
P5	ANODES	3.8000	1.1400	180	Front	DigiKey	SAM1095-36-ND		Header, 16x2 pin	pin_strip_16x2	1	$2.85	$2.85
P6	KATHODES	5.8500	1.1400	180	Front	DigiKey	SAM1095-36-ND		Header, 16x2 pin	pin_strip_16x2	1	$2.85	$2.85
P7	FTDI	1.2900	2.2000	270	Front	DigiKey	SAM1043-50-ND		Header, 6 pin, right angle, for FTDI	pin_strip_6-90	1	$0.42	$0.42
P13	ISP	3.0200	2.4100	270	Front	DigiKey	SAM1095-36-ND	Optional	Header, 3x2 pin	pin_strip_3x2	1	$0.53	$0.53
P20	DC_IN	1.3275	2.9375	0	Front	DigiKey	CP-002B-ND		Barrel socket	JACK_ALIM	1	$0.92	$0.92
R1	10k	5.1640	2.8800	90	Front	DigiKey	CF18JT10K0CT-ND		Resistor, 1/8W, 5%	rc03_vert	1	$0.09	$0.09
R2	10k	5.5650	2.8800	90	Front	DigiKey	CF18JT10K0CT-ND		Resistor, 1/8W, 5%	rc03_vert	1	$0.09	$0.09
R3	10k	6.3650	2.8800	90	Front	DigiKey	CF18JT10K0CT-ND		Resistor, 1/8W, 5%	rc03_vert	1	$0.09	$0.09
R4	10k	5.9650	2.8800	90	Front	DigiKey	CF18JT10K0CT-ND		Resistor, 1/8W, 5%	rc03_vert	1	$0.09	$0.09
R5	10k	6.7650	2.8800	90	Front	DigiKey	CF18JT10K0CT-ND		Resistor, 1/8W, 5%	rc03_vert	1	$0.09	$0.09
R6	4k7	3.4750	2.2875	270	Front	DigiKey	CF18JT4K70CT-ND		Resistor, 1/8W, 5%	rc03_vert	1	$0.09	$0.09
R7	4k7	3.3750	2.2875	270	Front	DigiKey	CF18JT4K70CT-ND		Resistor, 1/8W, 5%	rc03_vert	1	$0.09	$0.09
R8	1k	3.5850	3.0950	180	Front	DigiKey	CF18JT1K00CT-ND		Resistor, 1/8W, 5%	rc03_vert	1	$0.09	$0.09
R9	1k	3.8850	3.0950	180	Front	DigiKey	CF18JT1K00CT-ND		Resistor, 1/8W, 5%	rc03_vert	1	$0.09	$0.09
R10	10K	4.1850	3.0950	180	Front	DigiKey	CF18JT10K0CT-ND		Resistor, 1/8W, 5%	rc03_vert	1	$0.09	$0.09
R11	LDR	4.2350	3.2700	270	Front	DigiKey	PDV-P9007-ND		LDR, 10k to 100k	pin_strip_2	1	$1.51	$1.51
R12	R	6.6500	1.4750	270	Front	DigiKey	CF18JT1K00CT-ND		Resistor, 1/8W, 5%	RC03	1	$0.09	$0.09
R13	R	6.5500	1.4750	270	Front	DigiKey	CF18JT1K00CT-ND		Resistor, 1/8W, 5%	RC03	1	$0.09	$0.09
R14	R	6.4500	1.4750	270	Front	DigiKey	CF18JT1K00CT-ND		Resistor, 1/8W, 5%	RC03	1	$0.09	$0.09
R15	R	6.3500	1.4750	270	Front	DigiKey	CF18JT1K00CT-ND		Resistor, 1/8W, 5%	RC03	1	$0.09	$0.09
R16	R	6.2500	1.4750	270	Front	DigiKey	CF18JT1K00CT-ND		Resistor, 1/8W, 5%	RC03	1	$0.09	$0.09
R17	R	6.1500	1.4750	270	Front	DigiKey	CF18JT1K00CT-ND		Resistor, 1/8W, 5%	RC03	1	$0.09	$0.09
R18	R	6.0500	1.4750	270	Front	DigiKey	CF18JT1K00CT-ND		Resistor, 1/8W, 5%	RC03	1	$0.09	$0.09
R19	R	5.9500	1.4750	270	Front	DigiKey	CF18JT1K00CT-ND		Resistor, 1/8W, 5%	RC03	1	$0.09	$0.09
R20	R	5.7500	1.4750	270	Front	DigiKey	CF18JT1K00CT-ND		Resistor, 1/8W, 5%	RC03	1	$0.09	$0.09
R21	R	5.6500	1.4750	270	Front	DigiKey	CF18JT1K00CT-ND		Resistor, 1/8W, 5%	RC03	1	$0.09	$0.09
R22	R	5.5500	1.4750	270	Front	DigiKey	CF18JT1K00CT-ND		Resistor, 1/8W, 5%	RC03	1	$0.09	$0.09
R23	R	5.4500	1.4750	270	Front	DigiKey	CF18JT1K00CT-ND		Resistor, 1/8W, 5%	RC03	1	$0.09	$0.09
R24	R	5.3500	1.4750	270	Front	DigiKey	CF18JT1K00CT-ND		Resistor, 1/8W, 5%	RC03	1	$0.09	$0.09
R25	R	5.2500	1.4750	270	Front	DigiKey	CF18JT1K00CT-ND		Resistor, 1/8W, 5%	RC03	1	$0.09	$0.09
R26	R	5.1500	1.4750	270	Front	DigiKey	CF18JT1K00CT-ND		Resistor, 1/8W, 5%	RC03	1	$0.09	$0.09
R27	R	5.0500	1.4750	270	Front	DigiKey	CF18JT1K00CT-ND		Resistor, 1/8W, 5%	RC03	1	$0.09	$0.09
R28	10k	1.4700	1.3000	270	Front	DigiKey	CF18JT10K0CT-ND		Resistor, 1/8W, 5%	rc03_vert	1	$0.09	$0.09
R29	R	5.4200	2.2375	0	Front	DigiKey	CF18JT1K00CT-ND		Resistor, 1/8W, 5%	RC03	1	$0.09	$0.09
R30	4k7	4.1000	2.1675	0	Front	DigiKey	CF18JT4K70CT-ND		Resistor, 1/8W, 5%	rc03_vert	1	$0.09	$0.09
R31	1k	3.2850	3.0950	180	Front	DigiKey	CF18JT1K00CT-ND		Resistor, 1/8W, 5%	rc03_vert	1	$0.09	$0.09
R32	10k	2.2075	1.1575	180	Front	DigiKey	CF18JT10K0CT-ND		Resistor, 1/8W, 5%	rc03_vert	1	$0.09	$0.09
R33	10k	2.0100	1.1575	0	Front	DigiKey	CF18JT10K0CT-ND		Resistor, 1/8W, 5%	rc03_vert	1	$0.09	$0.09
SW1	MODE	5.7650	3.1100	90	Front	DigiKey	450-1657-ND		Right Angle switch	SW_PB_V_H	1	$0.20	$0.20
SW2	HOUR+	6.1650	3.1100	90	Front	DigiKey	450-1657-ND		Right Angle switch	SW_PB_V_H	1	$0.20	$0.20
SW3	MIN+	5.3650	3.1100	90	Front	DigiKey	450-1657-ND		Right Angle switch	SW_PB_V_H	1	$0.20	$0.20
SW4	RST	4.9650	3.1100	90	Front	DigiKey	450-1657-ND		Right Angle switch	SW_PB_V_H	1	$0.20	$0.20
SW5	ENTER	6.5650	3.1100	90	Front	DigiKey	450-1657-ND		Right Angle switch	SW_PB_V_H	1	$0.20	$0.20
U1	74HC595	4.3000	1.9050	180	Front	DigiKey	568-1484-5-ND		IC SHIFT REGISTER 8BIT 16DIP	dil_16-300_socket	1	$0.60	$0.60
*	Socket 16 DIP					DigiKey	A100206-ND		Socket for IC U1		1	$0.24	$0.24
U2	74HC595	3.3000	1.9050	180	Front	DigiKey	568-1484-5-ND		IC SHIFT REGISTER 8BIT 16DIP	dil_16-300_socket	1	$0.60	$0.60
*	Socket 16 DIP					DigiKey	A100206-ND		Socket for IC U2		1	$0.24	$0.24
U3	ATMEGA8-P	4.0250	2.6125	0	Front	DigiKey	ATMEGA328-PU-ND		IC MCU AVR 32K FLASH 28PDIP	dil_28-300_socket	1	$2.88	$2.88
*	Socket 28 DIP					DigiKey	A100210-ND		Socket for IC U3		1	$2.88	$2.88
U4	74HC595	6.2000	1.9050	180	Front	DigiKey	568-1484-5-ND		IC SHIFT REGISTER 8BIT 16DIP	dil_16-300_socket	1	$0.60	$0.60
*	Socket 16 DIP					DigiKey	A100206-ND		Socket for IC U4		1	$0.24	$0.24
U5	74HC595	5.3000	1.9050	180	Front	DigiKey	568-1484-5-ND		IC SHIFT REGISTER 8BIT 16DIP	dil_16-300_socket	1	$0.60	$0.60
*	Socket 16 DIP					DigiKey	A100206-ND		Socket for IC U5		1	$0.24	$0.24
U6	DS1307	2.1600	1.6200	0	Front	DigiKey	DS1307+-ND		IC RTC SERIAL 512K 8-DIP	dil_08-300_socket	1	$3.81	$3.81
*	Socket 8 DIP					DigiKey	A100204-ND		Socket for IC U6		1	$0.19	$0.19
U7	UDN2981A	4.3500	1.4750	0	Front	Jameco	1762681		Trans Darlington NPN/PNP 50 Volt 0.5A 18-Pin Plastic	dil_18-300_socket	1	$1.79	$1.79
*	Socket 18 DIP					DigiKey	A100207-ND		Socket for IC U7		1	$0.27	$0.27
U8	UDN2981A	3.3500	1.4750	0	Front	Jameco	1762681		Trans Darlington NPN/PNP 50 Volt 0.5A 18-Pin Plastic	dil_18-300_socket	1	$1.79	$1.79
*	Socket 18 DIP					DigiKey	A100207-ND		Socket for IC U8		1	$0.27	$0.27
U9	KA7805E	1.9225	2.6325	180	Front	Web	http://de.rs-online.com/web/p/linear-regulator/6710286/		http://de.rs-online.com/web/p/linear-regulator/6710286/	Volt_Reg_78xx_Vert	1	$0.53	$0.53
X1	16MHz	4.5200	2.9425	0	Front	DigiKey	X908-ND		Resonator, with capacitors, 3 pin	XTAL_2	1	$0.70	$0.70
X2	CRYSTAL	2.0600	1.8850	0	Front	DigiKey	535-9034-ND		Crystal for RTC U6	XTAL_3	1	$0.25	$0.25
PCB1	PCB	--	--	--	--	--			Main Board	PCB	1	$7.00	$7.00
					TOTAL	88		$45.25
NOT USED COMPONENTS
A0	CONN_1	--	--	--	--	--	Break Out Pad, no component		Arduino Port A0	Pad01	1	$0.00	$0.00
A1	CONN_1	--	--	--	--	--	Break Out Pad, no component		Arduino Port A1	Pad01	1	$0.00	$0.00
A2	CONN_1	--	--	--	--	--	Break Out Pad, no component		Arduino Port A2	Pad01	1	$0.00	$0.00
C11	22p	4.4000	3.1400	270	Front	DigiKey	BC1034CT-ND	Optional	if using crystal instead of resonator	cnp_3mm_disc	1	$0.34	$0.34
C12	22p	4.6400	3.1400	270	Front	DigiKey	BC1034CT-ND	Optional	if using crystal instead of resonator	cnp_3mm_disc	1	$0.34	$0.34
CD1	CDOT1	1.6725	1.6200	90	Front	DigiKey	3M9515-ND	Optional	if using I2SD, rtcBoB or ChronoDot, Socket, 4 pin	pin_strip_4	1	$0.75	$0.75
CD2	CDOT2	2.5725	1.6200	90	Front	DigiKey	3M9515-ND	Optional	if using I2SD, rtcBoB or ChronoDot, Socket, 4 pin	pin_strip_4	1	$0.75	$0.75
CD3	CDOT3	1.4475	1.6200	90	Front	DigiKey	3M9515-ND	Optional	if using I2SD, rtcBoB or ChronoDot, Socket, 4 pin	pin_strip_4	1	$0.75	$0.75
D13	CONN_1	--	--	--	--	--	Break Out Pad, no component		Arduino Port D13	Pad01	1	$0.00	$0.00
P2	SDA	1.6950	1.3025	0	Front	DigiKey	SAM1031-50-ND	Optional	Header, Male, 2 pin, Link for INT, OPEN for EXT	pin_strip_2	1	$0.12	$0.12
--	--	--	--	--	--	DigiKey	S9341-ND	Optional	Jumper socket for SCL, K4		1	$0.19	$0.19
P3	SCL	1.6975	1.9425	180	Front	DigiKey	SAM1031-50-ND	Optional	Header, Male, 2 pin, Link for INT, OPEN for EXT	pin_strip_2	1	$0.12	$0.12
--	--	--	--	--	--	DigiKey	S9341-ND	Optional	Jumper socket for SDL, K5		1	$0.19	$0.19
P4	CONN_1	1.9200	3.1580	0	Front	--			Fixing Screw for Voltage Regulator	Pad01	1	$0.00	$0.00
P8	CONN_1	--	--	--	--	--			Fixing Screw for Board	vite_4mm	1	$0.00	$0.00
P9	CONN_1	--	--	--	--	--			Fixing Screw for Board	vite_4mm	1	$0.00	$0.00
P10	CONN_1	--	--	--	--	--			Fixing Screw for Board	vite_4mm	1	$0.00	$0.00
P11	CONN_1	--	--	--	--	--			Fixing Screw for Board	vite_4mm	1	$0.00	$0.00
P24	DIL6	--	--	--	--	--			Prototyping area	PROTO-6	1	$0.00	$0.00
P25	DIL6	--	--	--	--	--			Prototyping area	PROTO-6	1	$0.00	$0.00
P26	DIL6	--	--	--	--	--			Prototyping area	PROTO-6	1	$0.00	$0.00
P27	DIL6	--	--	--	--	--			Prototyping area	PROTO-6	1	$0.00	$0.00
P28	DIL6	--	--	--	--	--			Prototyping area	PROTO-6	1	$0.00	$0.00
P29	DIL6	--	--	--	--	--			Prototyping area	PROTO-6	1	$0.00	$0.00
P30	DIL6	--	--	--	--	--			Prototyping area	PROTO-6	1	$0.00	$0.00
P31	DIL6	--	--	--	--	--			Prototyping area	PROTO-6	1	$0.00	$0.00
P32	DIL6	--	--	--	--	--			Prototyping area	PROTO-6	1	$0.00	$0.00
P33	DIL6	--	--	--	--	--			Prototyping area	PROTO-6	1	$0.00	$0.00
P34	DIL6	--	--	--	--	--			Prototyping area	PROTO-6	1	$0.00	$0.00
P35	DIL6	--	--	--	--	--			Prototyping area	PROTO-6	1	$0.00	$0.00
P36	DIL6	--	--	--	--	--			Prototyping area	PROTO-6	1	$0.00	$0.00
P37	DIL6	--	--	--	--	--			Prototyping area	PROTO-6	1	$0.00	$0.00
P41	STACK-L	1.3000	1.5500	270	Front	DigiKey	SAM1009-50-ND	Optional	Socket, 4 pin, right angle, for daisy-chaining boards	pin_sck_4-90	1	$0.78	$0.78
P42	STACK-R	6.7600	1.5500	90	Front	DigiKey	SAM1043-50-ND	Optional	Header, 4 pin, right angle, for daisy-chaining boards	pin_strip_4-90	1	$0.28	$0.28
P49	CONN_1	--	--	--	--	--			Fixing Screw for rtcBoB	vite_3mm	1	$0.00	$0.00
P50	CONN_1	--	--	--	--	--			Fixing Screw for rtcBoB	vite_3mm	1	$0.00	$0.00
P51	CONN_1	--	--	--	--	--			Fixing Screw for rtcBoB	vite_3mm	1	$0.00	$0.00
P52	CONN_1	--	--	--	--	--			Fixing Screw for rtcBoB	vite_3mm	1	$0.00	$0.00
U10	DS3231N	2.2000	1.4475	0	Back	DigiKey	DS3231S#-ND	Optional	IC, RTC	DS3231	1	$7.94	$7.94

					TOTAL	39		$12.55

					GRAND TOTAL				$45.25