## BoM
BoM, for kit building assembly

ref	value	Position X	Position Y	Orientation	Layer	Vendor	Vendor P/N	NOTE1	NOTE 2	MODULE	QTY	RATE	AMOUNT
BT1	BATT_RTC	2.6625	1.5350	180	Back	DigiKey	BHX1-1632-SM-ND		SMD Battery socket for CR1632	CR1632	1	0.44	0.44
*	CR1632	--	--	--	--	DigiKey	P036-ND		Battery, CR1632	--	1	1.08	1.08
C1	100n	1.7825	1.6525	270	Front	DigiKey	490-1734-1-ND		Decoupling Capacitor	c_0805	1	0.05	0.05
C2	1u	2.5050	1.4000	270	Front	DigiKey	445-1589-1-ND		Non-electrolytic (Ceramic)	c_0805	1	0.06	0.06
C3	2u2	3.0675	1.0975	0	Front	DigiKey	493-2331-1-ND		Tantalum, Polarized, 10V	Tant	1	0.46	0.46
C4	100n	2.9025	1.0975	180	Front	DigiKey	490-1734-1-ND		Decoupling Capacitor	c_0805	1	0.05	0.05
C5	1u	2.6450	1.3700	180	Front	DigiKey	445-1589-1-ND		Non-electrolytic (Ceramic)	c_0805	1	0.06	0.06
C6	47u	2.8925	1.5400	90	Front	DigiKey	PCE3875CT-ND		Electrolytic, SMD	10V	1	0.43	0.43
C7	100n	2.6400	1.6750	0	Front	DigiKey	490-1734-1-ND		Decoupling Capacitor	c_0805	1	0.05	0.05
C8	100n	2.9100	1.3675	0	Front	DigiKey	490-1734-1-ND		Decoupling Capacitor	c_0805	1	0.05	0.05
C9	100n	1.5575	1.3200	0	Back	DigiKey	490-1734-1-ND		Decoupling Capacitor	c_0805	1	0.05	0.05
C10	22p	2.3775	1.1350	270	Front	DigiKey	709-1172-1-ND			c_0805	1	0.04	0.04
C11	22p	2.2725	1.1350	90	Front	DigiKey	709-1172-1-ND			c_0805	1	0.04	0.04
D1	LED	2.5375	1.0975	0	Front	DigiKey	475-2730-1-ND		LED, Green, 2mA current	d_0805	1	0.19	0.19
D2	LED	2.7000	1.0975	0	Front	DigiKey	475-2730-1-ND		LED, Green, 2mA current	d_0805	1	0.19	0.19
D3	RB886GT2R	3.3020	1.3500	270	Front	DigiKey	RB886GT2RCT-ND		Schottky Diode, Vf=0.35V	d_VMD2	1	0.46	0.46
D4	RB886GT2R	3.2360	1.3500	270	Front	DigiKey	RB886GT2RCT-ND		Schottky Diode, Vf=0.35V	d_VMD2	1	0.46	0.46
IC1	ATMEGA8-AI	2.2525	1.6350	270	Front	DigiKey	ATMEGA328-AU-ND		Micro-controller	TQFP32	1	2.77	2.77
P3	BootDrive	3.3900	1.9000	90	Front	DigiKey	475-2555-1-ND		Header for BootDrive	PIN_ARRAY-6X1	1	0.18	0.18
P4	CONN_6	2.2825	2.1100	0	Front	DigiKey	475-2555-1-ND		Buckler Interface	PIN_ARRAY-6X1	1	0.18	0.18
P5	CONN_6	2.9825	2.1100	0	Front	DigiKey	475-2555-1-ND		Buckler Interface	PIN_ARRAY-6X1	1	0.18	0.18
P6	CONN_2	3.1125	1.2600	270	Front	DigiKey	475-2555-1-ND		Ext. 9V Battery	pin_strip_2	1	0.06	0.06
P7	GPS_UP501	3.3900	1.3000	270	Front	DigiKey	475-2555-1-ND		GPS Header	PIN_ARRAY-6X1	1	0.18	0.18
P8	FTDI	3.2325	1.7100	90	Front	DigiKey	475-2555-1-ND		FTDI <>USB Interface	PIN_ARRAY-6X1	1	0.18	0.18
P9	ISP	1.8675	1.1800	0	Front	DigiKey	609-3456-ND		ISP Programming Interface	ISP	1	0.37	0.37
P10	CD2	1.5950	1.1500	0	Back	DigiKey	S5635-ND		ChronoDot/rtcBoB connections	Sck-04-F-SMT	1	0.92	0.92
P11	CD2	1.1450	1.6000	90	Back	DigiKey	S5635-ND		either P10+P12 or P11+P13	Sck-04-F-SMT	1	0.92	0.92
P12	CD1	1.5950	2.0500	0	Back	DigiKey	S5635-ND			Sck-04-F-SMT	1	0.92	0.92
P13	CD1	2.0450	1.6000	90	Back	DigiKey	S5635-ND			Sck-04-F-SMT	1	0.92	0.92
PCB1	PCB					seeed	PCB, 2.5” x 1.2”		PCB		1	0.00	0.00
R1	10k	3.1325	1.9350	90	Front	DigiKey	RR12P10.0KDCT-ND			r_0805	1	0.11	0.11
R2	10k	3.0275	1.9350	90	Front	DigiKey	RR12P10.0KDCT-ND			r_0805	1	0.11	0.11
R3	10k	1.5325	1.1950	270	Front	DigiKey	RR12P10.0KDCT-ND			r_0805	1	0.11	0.11
R4	10k	1.5325	1.3525	90	Front	DigiKey	RR12P10.0KDCT-ND			r_0805	1	0.11	0.11
R5	1k5	2.5375	1.1925	180	Front	DigiKey	RR12P1.5KDCT-ND			r_0805	1	0.11	0.11
R6	10k	1.6325	1.3525	90	Front	DigiKey	RR12P10.0KDCT-ND			r_0805	1	0.11	0.11
R7	10k	2.6400	1.7750	0	Front	DigiKey	RR12P10.0KDCT-ND			r_0805	1	0.11	0.11
R8	1k5	2.7000	1.1925	180	Front	DigiKey	RR12P1.5KDCT-ND			r_0805	1	0.11	0.11
R9	10k	1.8400	1.8325	90	Back	DigiKey	RR12P10.0KDCT-ND			r_0805	1	0.11	0.11
SD1	SD_CARD_MICRO	1.2625	1.5350	270	Front	DigiKey	101-00434-68-1-ND		CONN SIM+MICRO-SD 14PIN PCB GOLD	SD_Micro	1	3.06	3.06
SW1	SW_PUSH	1.8400	1.9725	180	Front	DigiKey	P12301SCT-ND		Reset Switch	SW_SMD	1	0.83	0.83
U1	3V3	2.6450	1.5300	180	Front	DigiKey	MCP1700T3302ETTCT-ND		3.3V Regulator, MCP1700T-3302E/TT	SOT23-3	1	0.45	0.45
U2	74HC125	1.2825	1.2500	0	Front	DigiKey	MC74HC125ADGOS-ND		Alternative P/N – 296-1192-1-ND	SO14E	1	0.44	0.44
U3	5V0	2.9050	1.2350	90	Front	DigiKey	576-2770-1-ND		5.0V Regulator, MIC5219-5.0BM5	SOT23-5	1	1.43	1.43
U4	DS3231N	1.5725	1.6075	180	Back	DigiKey	DS3231S#-ND		RTC	DS3231	1	7.94	7.94
X1	CRYSTAL_2	2.2025	1.2825	180	Front	DigiKey	478-6622-1-ND		16MHz Crystal, SMD	Xtal_SMD2	1	1.30	1.30
					46	28.33	28.33
NOT USED COMPONENTS
B1	I/O					break out pads	I/O	1	0.00	0.00
B2	I/O					break out pads	I/O	1	0.00	0.00
B3	I/O					break out pads	I/O	1	0.00	0.00
B4	I/O					break out pads	I/O	1	0.00	0.00
B5	I/O					break out pads	I/O	1	0.00	0.00
B6	I/O					break out pads	I/O	1	0.00	0.00
B7	I/O					break out pads	I/O	1	0.00	0.00
B8	I/O					break out pads	I/O	1	0.00	0.00
B9	I/O					break out pads	I/O	1	0.00	0.00
B10	I/O					break out pads	I/O_ADR	1	0.00	0.00
B11	I/O					break out pads	I/O_ADR	1	0.00	0.00
B12	I/O					break out pads	I/O	1	0.00	0.00
B13	I/O					break out pads	I/O	1	0.00	0.00
B14	I/O					break out pads	I/O	1	0.00	0.00
B15	I/O					break out pads	I/O	1	0.00	0.00
B16	I/O					break out pads	I/O_ADR	1	0.00	0.00
B17	I/O					break out pads	I/O_ADR	1	0.00	0.00
B18	I/O					break out pads	I/O	1	0.00	0.00
B19	I/O					break out pads	I/O	1	0.00	0.00
P1	I/O					break out pads	I/O	1	0.00	0.00
SC1	SCREW					Mounting Hole	vite_3mm	1	0.00	0.00

					21	0.00	0.00
MISC. COMPONENTS

	SD_CARD	2041021-3		Tyco-TE Connectivity			http://www.te.com/catalog/bin/TE.Connect?C=1&M=BYPN&TCPN=2041021-3&RQPN=2041021-3
	35R2925	Newark element 14 online					http://www.newark.com/te-connectivity/2041021-3/memory-card-connector-sd-9pos/dp/35R2925?CMP=AFC-HEARST
	A101492CT-ND	Digikey					http://search.digikey.com/scripts/DkSearch/dksus.dll?Detail&name=A101492CT-ND
					0	0.00	0.00

					GRAND TOTAL			28.33

## BoM_PCB
Id	Designator	Package	Quantity	Designation	Supplier and ref
1	B1,B2,B3,B4,B5,B6,B7,B8,B9,B12,B13,B14,B15,B18,B19,P1,	I/O	16	I/O
2	B10,B11,B16,B17	I/O_ADR	4	I/O
3	BT1	CR1632	1	BATT_RTC
4	C1,C4,C7,C8,C9	c_0805	5	100n
5	C10,C11	c_0805	2	22p
6	C2,C5	c_0805	2	1u
7	C3	c_0805	1	2u2_Tant
8	C6	C_ELCO_SMD	1	47u,10V
9	D1,D2	d_0805	2	LED
10	D3,D4	d_VMD2	2	RB886GT2R
11	G***	OSHW_6mm	1	LOGO
12	G1,G1	Logo-WL3	2	Logo-WL3
13	IC1	TQFP32	1	ATMEGA328-AU-ND
14	P10,P11	Sck-04-F-SMT	2	CD2
15	P12,P13	Sck-04-F-SMT	2	CD1
16	P3	PIN_ARRAY-6X1	1	BootDrive
17	P4,P5	PIN_ARRAY-6X1	2	CONN_6
18	P6	pin_strip_2	1	CONN_2
19	P7	PIN_ARRAY-6X1	1	GPS_UP501
20	P8	PIN_ARRAY-6X1	1	FTDI
21	P9	ISP	1	ISP
22	PCB1	PCB	1	PCB
23	R1,R2,R3,R4,R6,R7,R9	r_0805	7	10k
24	R5,R8	r_0805	2	1k5
25	SC1	vite_3mm	1	SCREW
26	SD1	SD_Micro	1	SD_CARD_MICRO
27	SW1	SW_SMD	1	SW_PUSH
28	U1	SOT23-3	1	3V3
29	U2	SO14E	1	74HC125
30	U3	SOT23-5	1	5V0
31	U4	DS3231	1	DS3231N
32	X1	Xtal_SMD2	1	CRYSTAL_2

## BoM_SCH
ref	value	footprint	Field1	Field2	Field3	Field4	Field5	Field6	Field7	Field8
B1	I/O	I/O
B2	I/O	I/O
B3	I/O	I/O
B4	I/O	I/O
B5	I/O	I/O
B6	I/O	I/O
B7	I/O	I/O
B8	I/O	I/O
B9	I/O	I/O
B10	I/O	I/O_ADR
B11	I/O	I/O_ADR
B12	I/O	I/O
B13	I/O	I/O
B14	I/O	I/O
B15	I/O	I/O
B16	I/O	I/O_ADR
B17	I/O	I/O_ADR
B18	I/O	I/O
B19	I/O	I/O
BT1	BATT_RTC	CR1632	BU2032SM-HD-GCT-ND												BU2032SM-HD-GCT-ND
C1	100n	c_0805
C2	1u	c_0805
C3	2u2	Tant	c_0805												c_0805
C4	100n	c_0805
C5	1u	c_0805
C6	47u	10V	C_ELCO_SMD												C_ELCO_SMD
C7	100n	c_0805
C8	100n	c_0805
C9	100n	c_0805
C10	22p	c_0805	490-1734-1-ND												490-1734-1-ND
C11	22p	c_0805	490-1734-1-ND												490-1734-1-ND
D1	LED	d_0805
D2	LED	d_0805
D3	RB886GT2R	d_VMD2
D4	RB886GT2R	d_VMD2
IC1	ATMEGA328-AU-ND	TQFP32
P1	I/O	I/O
P3	BootDrive	PIN_ARRAY-6X1
P4	CONN_6	PIN_ARRAY-6X1
P5	CONN_6	PIN_ARRAY-6X1
P6	CONN_2	pin_strip_2
P7	GPS_UP501	PIN_ARRAY-6X1
P8	FTDI	PIN_ARRAY-6X1
P9	ISP	ISP
P10	CD2	Sck-04-F-SMT
P11	CD2	Sck-04-F-SMT
P12	CD1	Sck-04-F-SMT
P13	CD1	Sck-04-F-SMT
PCB1	PCB	PCB
R1	10k	r_0805
R2	10k	r_0805
R3	10k	r_0805
R4	10k	r_0805
R5	1k5	r_0805
R6	10k	r_0805
R7	10k	r_0805
R8	1k5	r_0805
R9	10k	r_0805
SC1	SCREW	vite_3mm
SD1	SD_CARD_MICRO	SD_Micro
SW1	SW_PUSH	SW_SMD
U1	3V3	SOT23-3	MCP1700T-3302E/TT
U2	74HC125	SO14E
U3	5V0	SOT23-5	MIC5219-5.0BM5
U4	DS3231N	DS3231
X1	CRYSTAL_2	Xtal_SMD2