## Sheet2
ref (highlighted part=SMD)	value	footprint	Description	Value	Package	Manufacturer	Manufacturer PN	Distributor (Link)	Distributor PN	Link	NOTE
BT1	BATT_HOLDER	CR2032	HOLDER BATTERY COIN 20MM DIA THM	Coin Cell, Retainer	Coin, 20.0mm	Keystone Electronics	3003	Digikey	3003K-ND	http://www.digikey.com/scripts/DkSearch/dksus.dll?x=0&y=0&lang=en&KeyWords=3003K-ND&cur=USD
BT2	BATT_COIN	--	BATTERY LITHIUM COIN 3V 20MM	Lithium, 3V, 225mAh	CR2032	Panasonic - BSG	CR2032	Digikey	P189-ND	http://www.digikey.com/product-detail/en/CR2032/P189-ND/31939?cur=USD
C1 ~ C15, C17, C20, C21, C23, C24, C25	100n	C2	CAP FILM 0.1UF 63VDC RADIAL	100nF, 63V	R82	Kemet	R82DC3100AA50J	Digikey	399-5863-ND	http://www.digikey.com/product-detail/en/R82DC3100AA50J/399-5863-ND/2571298?cur=USD
C4	100n	C2	CAP FILM 0.1UF 63VDC RADIAL	100nF, 63V	R82	Kemet	R82DC3100AA50J	Digikey	399-5863-ND	http://www.digikey.com/product-detail/en/R82DC3100AA50J/399-5863-ND/2571298?cur=USD
C5	100n	C2	CAP FILM 0.1UF 63VDC RADIAL	100nF, 63V	R82	Kemet	R82DC3100AA50J	Digikey	399-5863-ND	http://www.digikey.com/product-detail/en/R82DC3100AA50J/399-5863-ND/2571298?cur=USD
C6	100n	C2	CAP FILM 0.1UF 63VDC RADIAL	100nF, 63V	R82	Kemet	R82DC3100AA50J	Digikey	399-5863-ND	http://www.digikey.com/product-detail/en/R82DC3100AA50J/399-5863-ND/2571298?cur=USD
C7	100n	C2	CAP FILM 0.1UF 63VDC RADIAL	100nF, 63V	R82	Kemet	R82DC3100AA50J	Digikey	399-5863-ND	http://www.digikey.com/product-detail/en/R82DC3100AA50J/399-5863-ND/2571298?cur=USD
C8	100n	C2	CAP FILM 0.1UF 63VDC RADIAL	100nF, 63V	R82	Kemet	R82DC3100AA50J	Digikey	399-5863-ND	http://www.digikey.com/product-detail/en/R82DC3100AA50J/399-5863-ND/2571298?cur=USD
C9	100n	C2	CAP FILM 0.1UF 63VDC RADIAL	100nF, 63V	R82	Kemet	R82DC3100AA50J	Digikey	399-5863-ND	http://www.digikey.com/product-detail/en/R82DC3100AA50J/399-5863-ND/2571298?cur=USD
C10	100n	C2	CAP FILM 0.1UF 63VDC RADIAL	100nF, 63V	R82	Kemet	R82DC3100AA50J	Digikey	399-5863-ND	http://www.digikey.com/product-detail/en/R82DC3100AA50J/399-5863-ND/2571298?cur=USD
C11	100n	C2	CAP FILM 0.1UF 63VDC RADIAL	100nF, 63V	R82	Kemet	R82DC3100AA50J	Digikey	399-5863-ND	http://www.digikey.com/product-detail/en/R82DC3100AA50J/399-5863-ND/2571298?cur=USD
C12	100n	C2	CAP FILM 0.1UF 63VDC RADIAL	100nF, 63V	R82	Kemet	R82DC3100AA50J	Digikey	399-5863-ND	http://www.digikey.com/product-detail/en/R82DC3100AA50J/399-5863-ND/2571298?cur=USD
C13	100n	C2	CAP FILM 0.1UF 63VDC RADIAL	100nF, 63V	R82	Kemet	R82DC3100AA50J	Digikey	399-5863-ND	http://www.digikey.com/product-detail/en/R82DC3100AA50J/399-5863-ND/2571298?cur=USD
C14	100n	C2	CAP FILM 0.1UF 63VDC RADIAL	100nF, 63V	R82	Kemet	R82DC3100AA50J	Digikey	399-5863-ND	http://www.digikey.com/product-detail/en/R82DC3100AA50J/399-5863-ND/2571298?cur=USD
C15	100n	C2	CAP FILM 0.1UF 63VDC RADIAL	100nF, 63V	R82	Kemet	R82DC3100AA50J	Digikey	399-5863-ND	http://www.digikey.com/product-detail/en/R82DC3100AA50J/399-5863-ND/2571298?cur=USD
C16	100n	c_0805	CAP CER 0.1UF 25V 10% X7R 0805	100nF, 25V	Surface Mount, MLCC	Kemet	C0805C104K3RACTU	Digikey	399-1168-1-ND	http://www.digikey.com/product-detail/en/C0805C104K3RACTU/399-1168-1-ND/411443	SMD
C17	100n	C2	CAP FILM 0.1UF 63VDC RADIAL	100nF, 63V	R82	Kemet	R82DC3100AA50J	Digikey	399-5863-ND	http://www.digikey.com/product-detail/en/R82DC3100AA50J/399-5863-ND/2571298?cur=USD
C18, C22	2u2 Tant	cnp_3mm_disc	CAP TANT 2.2UF 16V 10% RADIAL	2u2,16V	Radial, 0.1"	AVX Corporation	TAP225K016SCS	Digikey	478-1868-ND	http://www.digikey.com/product-detail/en/TAP225K016SCS/478-1868-ND/563971
C19, C26	100u,16V	CP_6.3x7mm	CAP ALUM 100UF 16V 20% RADIAL	100u,16V	Radial, Can, 6.3mm dia	Panasonic	ECE-A1CKA101	Digikey	P833-ND	http://www.digikey.com/product-detail/en/ECE-A1CKA101/P833-ND/44757?cur=USD
C20	100n	C2	CAP FILM 0.1UF 63VDC RADIAL	100nF, 63V	R82	Kemet	R82DC3100AA50J	Digikey	399-5863-ND	http://www.digikey.com/product-detail/en/R82DC3100AA50J/399-5863-ND/2571298?cur=USD
C21	100n	C2	CAP FILM 0.1UF 63VDC RADIAL	100nF, 63V	R82	Kemet	R82DC3100AA50J	Digikey	399-5863-ND	http://www.digikey.com/product-detail/en/R82DC3100AA50J/399-5863-ND/2571298?cur=USD
C22	2u2 Tant	cnp_3mm_disc	CAP TANT 2.2UF 16V 10% RADIAL	2u2,16V	Radial, 0.1"	AVX Corporation	TAP225K016SCS	Digikey	478-1868-ND	http://www.digikey.com/product-detail/en/TAP225K016SCS/478-1868-ND/563971
C23	100n	C2	CAP FILM 0.1UF 63VDC RADIAL	100nF, 63V	R82	Kemet	R82DC3100AA50J	Digikey	399-5863-ND	http://www.digikey.com/product-detail/en/R82DC3100AA50J/399-5863-ND/2571298?cur=USD
C24	100n	C2	CAP FILM 0.1UF 63VDC RADIAL	100nF, 63V	R82	Kemet	R82DC3100AA50J	Digikey	399-5863-ND	http://www.digikey.com/product-detail/en/R82DC3100AA50J/399-5863-ND/2571298?cur=USD
C25	100n	C2	CAP FILM 0.1UF 63VDC RADIAL	100nF, 63V	R82	Kemet	R82DC3100AA50J	Digikey	399-5863-ND	http://www.digikey.com/product-detail/en/R82DC3100AA50J/399-5863-ND/2571298?cur=USD
C26	100u,16V	CP_6.3x7mm	CAP ALUM 100UF 16V 20% RADIAL	100u,16V	Radial, Can, 6.3mm dia	Panasonic Electronic Components	ECE-A1CKA101	Digikey	P833-ND	http://www.digikey.com/product-detail/en/ECE-A1CKA101/P833-ND/44757?cur=USD
D1, D4	1N4001	diode_do41	DIODE GEN PURPOSE 50V 1A DO41	50V, 1A	DO-204AL, DO-41, Axial	Fairchild	1N4001	Digikey	1N4001FSCT-ND	http://www.digikey.com/product-detail/en/1N4001/1N4001FSCT-ND/1532742
D2, D3	1N5225B	diode_do35	DIODE ZENER 3.0V 500MW DO35	3V, 500mW	DO-204AH, DO-35, Axial	Vishay Semiconductor	1N5225B-TR	Digikey	1N5225BCT-ND	http://www.digikey.com/product-detail/en/1N5225B-TR/1N5225BCT-ND/3104340
D3	1N5225B	diode_do35	DIODE ZENER 3.0V 500MW DO35	3V, 500mW	DO-204AH, DO-35, Axial	Vishay Semiconductor Diodes Division	1N5225B-TR	Digikey	1N5225BCT-ND	http://www.digikey.com/product-detail/en/1N5225B-TR/1N5225BCT-ND/3104340
D4	1N4001	diode_do41	DIODE GEN PURPOSE 50V 1A DO41	50V, 1A	DO-204AL, DO-41, Axial	Fairchild Semiconductor	1N4001	Digikey	1N4001FSCT-ND	http://www.digikey.com/product-detail/en/1N4001/1N4001FSCT-ND/1532742
D5, D6, D7, D8	5V0, 3V3, BLINK, 12V	led_5mm_clear	LED SS 5MM 625NM RED DIFF	2V, 10mA	Round with Domed Top, 5mm, T-1 3/4	Kingbright Corp	WP7113ID	Digikey	754-1264-ND	http://www.digikey.com/product-detail/en/WP7113ID/754-1264-ND/1747663
D6	3V3	led_5mm_clear	LED SS 5MM 625NM RED DIFF	2V, 10mA	Round with Domed Top, 5mm, T-1 3/4	Kingbright Corp	WP7113ID	Digikey	754-1264-ND	http://www.digikey.com/product-detail/en/WP7113ID/754-1264-ND/1747663
D7	BLINK	led_5mm_clear	LED SS 5MM 625NM RED DIFF	2V, 10mA	Round with Domed Top, 5mm, T-1 3/4	Kingbright Corp	WP7113ID	Digikey	754-1264-ND	http://www.digikey.com/product-detail/en/WP7113ID/754-1264-ND/1747663
D8	12V	led_5mm_clear	LED SS 5MM 625NM RED DIFF	2V, 10mA	Round with Domed Top, 5mm, T-1 3/4	Kingbright Corp	WP7113ID	Digikey	754-1264-ND	http://www.digikey.com/product-detail/en/WP7113ID/754-1264-ND/1747663
DIP1	SOCKET_28X0.3	DIP-28	CONN IC SOCKET VERT 28POS TIN	Thru Hole Open Frame Tin	DIP, 0.3" (7.62mm) Row Spacing	TE Connectivity	1-390261-9	Digikey	A100210-ND	http://www.digikey.com/product-detail/en/1-390261-9/A100210-ND/990628?cur=USD
M1	MANIFOLD	Manifold2	Distribution block for air path	--	--	Wyolum	--	--	--	--
P1, P5, P11, P26	AREF, FTDI, VSel_Vlv, 5V_LINK	Header_A_REF	CONN HEADER 50POS .100" SGL GOLD	Header, Unshrouded, Male pin,	0.1" pitch x 50 nos	Samtec Inc	TSW-150-07-L-S	Digikey	SAM1031-50-ND	http://www.digikey.com/scripts/DkSearch/dksus.dll?WT.z_header=search_go&lang=en&keywords=SAM1031-50-ND&x=15&y=16&cur=USD
P4	ICSP	Header_ICSP	CONN HEADER 6POS .100 STR 15AU	Header, Unshrouded, Male Pin	6 pos, 2 row, 0.1"	FCI	67996-206HLF	Digikey	609-3210-ND	http://www.digikey.com/scripts/DkSearch/dksus.dll?vendor=0&keywords=609-3210-ND
P5	FTDI	Header_FTDI	CONN HEADER 50POS .100" SGL GOLD	Header, Unshrouded, Male pin,	0.1" pitch x 50 nos	Samtec Inc	TSW-150-07-L-S	Digikey	SAM1031-50-ND	http://www.digikey.com/scripts/DkSearch/dksus.dll?WT.z_header=search_go&lang=en&keywords=SAM1031-50-ND&x=15&y=16&cur=USD
P6, P9, P10, P25	Pulse, C3SB, C3SB, U6_OE	pin_strip_3-90	CONN HEADER 16POS .100 R/A 30AU	Header, Unshrouded, Male pin,	0.1" right angle	FCI	68016-116HLF	Digikey	609-3317-ND	http://www.digikey.com/product-detail/en/68016-116HLF/609-3317-ND/1878554
P7	GAGE_PR	HCEM500GUH9P3	Miniature amplified pressure sensor	HCE Series	SMD single port, barbed port	SensorTechnics	HCEM500GUH9P3	SensorTechnics	HCEM500GUH9P3	http://www.sensortechnics.com/en/products/pressure-sensors-and-transmitters/amplified-pressure-sensors/hce/	SMD
P8	ABSO_PR	HDIB002AUY8H5	Amplified pressure sensor	HDI Series	SMD, 1 port axial	SensorTechnics	HDIB002AUY8H5	SensorTechnics	HDIB002AUY8H5	http://www.sensortechnics.com/en/products/pressure-sensors-and-transmitters/amplified-pressure-sensors/hdi/	SMD
P9	C3SB	pin_strip_4-90	CONN HEADER 16POS .100 R/A 30AU	Header, Unshrouded, Male pin,	0.1" right angle	FCI	68016-116HLF	Digikey	609-3317-ND	http://www.digikey.com/product-detail/en/68016-116HLF/609-3317-ND/1878554
P10	C3SB	pin_strip_4-90	CONN HEADER 16POS .100 R/A 30AU	Header, Unshrouded, Male pin,	0.1" right angle	FCI	68016-116HLF	Digikey	609-3317-ND	http://www.digikey.com/product-detail/en/68016-116HLF/609-3317-ND/1878554
P11	VSel_Vlv	SIL-3	CONN HEADER 50POS .100" SGL GOLD	Header, Unshrouded, Male pin,	0.1" pitch x 50 nos	Samtec Inc	TSW-150-07-L-S	Digikey	SAM1031-50-ND	http://www.digikey.com/scripts/DkSearch/dksus.dll?WT.z_header=search_go&lang=en&keywords=SAM1031-50-ND&x=15&y=16&cur=USD
P14	X_VALVE	Valve	Miniature Pneumatic Solenoid Valve	3 Port, Direct-acting poppet style	8mm Solenoid Valve	Parker Hannifin	X-1-05-S-F	Parker Hannifin	X-1-05-S-F	http://ph.parker.com/webapp/wcs/stores/servlet/Product2_10151_12051_12163_-1_14107_14097___ProductDisplay
P15	FLOW_CONN	Conn_Flow	CONN HEADER 2MM 8POS TIN	Header, Shrouded, Male Pin	2mm pitch, 1x8 way	Molex Connector	53014-0810	Digikey	WM18971-ND	http://www.digikey.com/product-search/en?x=0&y=0&KeyWords=53014-0810
P16	FLOWMETER	FlowMeter	Mass Flow Meter for Gases	CMOSens EM1	G3/8 thread (BSPP	Sensirion	EM1NR4R0V_1A	Sensirion	EM1NR4R0V_1A	http://www.sensirion.com/en/products/mass-flow-meters-for-gases/mass-flow-meter-em1/
P19	PUMP_CONN_FLEX	Conn_Pump_Flex	CONN FFC/FPC 6POS 1MM VERT SMD	Surface mount, ZIF,	1mm pitch, 6 way	Molex Inc	526100671	Digikey	WM7633CT-ND	http://www.digikey.com/product-detail/en/0526100671/WM7633CT-ND/699133	SMD
P22	Temp	STS21	Temperature Sensor, I2C	I2C Temp Sensor	DFN 3mmx3mm	Sensirion	STS21	Sensirion	STS21	http://www.sensirion.com/en/products/humidity-temperature/temperature-sensor-sts21/	SMD
P23	PUMP	Pump	Intelligent Pump	P200/P1500	X-Life Motor	XAVITECH	P200_GAS	XAVITECH	P200_GAS	http://www.xavitech.com/products
P24	12V	JACK_ALIM	CONN POWER JACK MALE 2.5MM CLSD	Jack, Male	2.5mm ID, 5.5mm OD	CUI Inc	PJ-002B	Digikey	CP-002B-ND	http://www.digikey.com/product-detail/en/PJ-002B/CP-002B-ND/96965?cur=USD
P25	U6_OE	pin_strip_3-90	CONN HEADER 16POS .100 R/A 30AU	Header, Unshrouded, Male pin,	0.1" right angle	FCI	68016-116HLF	Digikey	609-3317-ND	http://www.digikey.com/product-detail/en/68016-116HLF/609-3317-ND/1878554
P26	5V_LINK	Header_U6OE	CONN HEADER 50POS .100" SGL GOLD	Header, Unshrouded, Male pin,	0.1" pitch x 50 nos	Samtec Inc	TSW-150-07-L-S	Digikey	SAM1031-50-ND	http://www.digikey.com/scripts/DkSearch/dksus.dll?WT.z_header=search_go&lang=en&keywords=SAM1031-50-ND&x=15&y=16&cur=USD
P27	BCM2835_GPIO	Header_GPIO	CONN HEADER FMAL 26PS .1" DL TIN	Header, Female Socket	0.1", 2 row	Sullins Connector	PPTC132LFBN-RC	Digikey	S7081-ND	http://www.digikey.com/product-detail/en/PPTC132LFBN-RC/S7081-ND/810219
PCB1	PCB	PCB	Main board	--	--	seeed studio	--	--	--	--
Q1	TIP112G	TO220-3-V	TRANS DARL NPN 2A 100V TO220AB	2A, 100V, 2W	TO-220-3	ON Semiconductor	TIP112G	Digikey	TIP112GOS-ND	http://www.digikey.com/scripts/dksearch/dksus.dll?vendor=0&keywords=TIP112G
R1, R2, R3, R4, R7, R11, R12	10K	rc03_vert	RES 10K OHM 1/8W 5% CF AXIAL	0.125W, 1/8W	Axial	Stackpole	CF18JT10K0	Digikey	CF18JT10K0CT-ND	http://www.digikey.com/product-detail/en/CF18JT10K0/CF18JT10K0CT-ND/2022766?cur=USD
R2	10K	rc03_vert	RES 10K OHM 1/8W 5% CF AXIAL	0.125W, 1/8W	Axial	Stackpole Electronics Inc	CF18JT10K0	Digikey	CF18JT10K0CT-ND	http://www.digikey.com/product-detail/en/CF18JT10K0/CF18JT10K0CT-ND/2022766?cur=USD
R3	10K	rc03_vert	RES 10K OHM 1/8W 5% CF AXIAL	0.125W, 1/8W	Axial	Stackpole Electronics Inc	CF18JT10K0	Digikey	CF18JT10K0CT-ND	http://www.digikey.com/product-detail/en/CF18JT10K0/CF18JT10K0CT-ND/2022766?cur=USD
R4	10K	rc03_vert	RES 10K OHM 1/8W 5% CF AXIAL	0.125W, 1/8W	Axial	Stackpole Electronics Inc	CF18JT10K0	Digikey	CF18JT10K0CT-ND	http://www.digikey.com/product-detail/en/CF18JT10K0/CF18JT10K0CT-ND/2022766?cur=USD
R5, R6	220E	rc03_vert	RES 220 OHM 1/8W 5% CF AXIAL	0.125W, 1/8W	Axial	Stackpole	CF18JT220R	Digikey	CF18JT220RCT-ND	http://www.digikey.com/product-detail/en/CF18JT220R/CF18JT220RCT-ND/2022726
R6	220E	rc03_vert	RES 220 OHM 1/8W 5% CF AXIAL	0.125W, 1/8W	Axial	Stackpole Electronics Inc	CF18JT220R	Digikey	CF18JT220RCT-ND	http://www.digikey.com/product-detail/en/CF18JT220R/CF18JT220RCT-ND/2022726
R7	10K	rc03_vert	RES 10K OHM 1/8W 5% CF AXIAL	0.125W, 1/8W	Axial	Stackpole Electronics Inc	CF18JT10K0	Digikey	CF18JT10K0CT-ND	http://www.digikey.com/product-detail/en/CF18JT10K0/CF18JT10K0CT-ND/2022766?cur=USD
R8	330E	rc03_vert	RES 330 OHM 1/8W 5% CF AXIAL	0.125W, 1/8W	Axial	Stackpole	CF18JT330R	Digikey	CF18JT330RCT-ND	http://www.digikey.com/product-detail/en/CF18JT330R/CF18JT330RCT-ND/2022730
R9	120E	rc03_vert	RES 120 OHM 1/8W 5% CF AXIAL	0.125W, 1/8W	Axial	Stackpole	CF18JT120R	Digikey	CF18JT120RCT-ND	http://www.digikey.com/product-detail/en/CF18JT120R/CF18JT120RCT-ND/2022720
R10, R13	1k	rc03_vert	RES 1k OHM 1/8W 5% CF AXIAL	0.125W, 1/8W	Axial	Stackpole	CF18JT1K00	Digikey	CF18JT1K00CT-ND	http://www.digikey.com/product-detail/en/CF18JT1K00/CF18JT1K00CT-ND/2022742
R11	10K	RC03	RES 10K OHM 1/8W 5% CF AXIAL	0.125W, 1/8W	Axial	Stackpole Electronics Inc	CF18JT10K0	Digikey	CF18JT10K0CT-ND	http://www.digikey.com/product-detail/en/CF18JT10K0/CF18JT10K0CT-ND/2022766?cur=USD
R12	10K	rc03_vert	RES 10K OHM 1/8W 5% CF AXIAL	0.125W, 1/8W	Axial	Stackpole Electronics Inc	CF18JT10K0	Digikey	CF18JT10K0CT-ND	http://www.digikey.com/product-detail/en/CF18JT10K0/CF18JT10K0CT-ND/2022766?cur=USD
R13	1k	rc03_vert	RES 1k OHM 1/8W 5% CF AXIAL	0.125W, 1/8W	Axial	Stackpole Electronics Inc	CF18JT1K00	Digikey	CF18JT1K00CT-ND	http://www.digikey.com/product-detail/en/CF18JT1K00/CF18JT1K00CT-ND/2022742
SW1	Reset	SW_PB_V_H	SWITCH TACTILE SPST-NO 0.05A 12V	SPST, NO	Top actuated 6.00mm x 6.00mm	TE Connectivity	FSM2JH	Digikey	450-1649-ND	http://www.digikey.com/product-detail/en/FSM2JH/450-1649-ND/1632535?cur=USD
U1	TXB0104D	TXB0104D	IC VOLT-LEVEL TRANSLATOR 14-SOIC	Translator, Bidirectional	14-SOIC (0.154", 3.90mm Width)	Texas Instruments	TXB0104DR	Digikey	296-21928-1-ND	http://www.digikey.com/product-detail/en/TXB0104DR/296-21928-1-ND/1629281	SMD
U2	TXS0102DCT	TXS0102DCTR	IC VOLT-LVL TRANSL 2BIT BI SM8	Translator, Bidirectional, Open Drain	8-LSSOP (0.11", 2.80mm Width)	Texas Instruments	TXS0102DCTR	Digikey	296-21978-1-ND	http://www.digikey.com/product-detail/en/TXS0102DCTR/296-21978-1-ND/1632671	SMD
U3	NCP1117ST50T3G	SOT223	IC REG LDO 5V 1A DPAK-3	5V, 1A	TO-252-3, DPak (2 Leads + Tab), SC-63	ON Semiconductor	NCP1117DT50G	Digikey	NCP1117DT50GOS-ND	http://www.digikey.com/product-detail/en/NCP1117DT50G/NCP1117DT50GOS-ND/1483320	SMD
U4	NCP1117DT33G	SOT223	IC REG LDO 3.3V 1A DPAK-3	3.3V, 1A	TO-252-3, DPak (2 Leads + Tab), SC-63	ON Semiconductor	NCP1117DT33RKG	Digikey	NCP1117DT33RKGOSCT-ND	http://www.digikey.com/product-detail/en/NCP1117DT33RKG/NCP1117DT33RKGOSCT-ND/1967215	SMD
U5	DS3231N	DS3231	IC RTC W/TCXO 16-SOIC	Clock/Calendar	16-SOIC (0.295", 7.50mm Width)	Maxim Integrated	DS3231S#	Digikey	DS3231S#-ND	http://www.digikey.com/product-detail/en/DS3231S%23/DS3231S%23-ND/1197574	SMD
U6	TSX0108	TXS0108EPWR	IC 8BIT NON-INV TRANSLTR 20TSSOP	Translator, Bidirectional, Open Drain	20-TSSOP (0.173", 4.40mm Width)	Texas Instruments	TXS0108EPWR	Digikey	296-23011-1-ND	http://www.digikey.com/product-detail/en/TXS0108EPWR/296-23011-1-ND/1775304	SMD
U7	ATMEGA8-P	DIP-28__300_ELL	IC MCU AVR 32K FLASH 28PDIP	AVR ATMega 8 bit 20Mhz	28-DIP (0.300", 7.62mm)	Atmel	ATMEGA328-PU	Digikey	ATMEGA328-PU-ND	http://www.digikey.com/product-detail/en/ATMEGA328-PU/ATMEGA328-PU-ND/2271026?cur=USD
X1	16MHz	XTAL	CER RESONATOR 16.00MHZ	16Mhz Ceramic built in capacitor	Radial - 3 Lead, 2.50mm Pitch	ECS Inc	ZTT-16.00MX	Digikey	X908-ND	http://www.digikey.com/product-detail/en/ZTT-16.00MX/X908-ND/170095?cur=USD

DNP
B1, B2, B3	I/O	I/O
B2	I/O	I/O
B3	I/O	I/O
C2, C3	22p	cnp_3mm_disc	CAP CER 22PF 50V 5% RADIAL	22pF, 50V	Radial	Vishay BC Components	K220J15C0GF5TH5	Digikey	BC1034CT-ND	http://www.digikey.com/product-detail/en/K220J15C0GF5TH5/BC1034CT-ND/286656?cur=USD
C3	22p	cnp_3mm_disc	CAP CER 22PF 50V 5% RADIAL	22pF, 50V	Radial	Vishay BC Components	K220J15C0GF5TH5	Digikey	BC1034CT-ND	http://www.digikey.com/product-detail/en/K220J15C0GF5TH5/BC1034CT-ND/286656?cur=USD
G1, G2	Logo_Wyolum	Logo-WL3
G2	Logo_Wyolum	Logo-WL3
G3, G4	Logo_OH	OSHW_6mm
G4	Logo_OH	OSHW_6mm
P2, P3	ANALOG_5V0	Header_6x1
P3	ANALOG_GND	Header_6x1
P12, P13	Valve_Conn	Header_5V_Link
P13	Valve_Conn_BO	Header_5V_Link
P17, P18	Pump_Conn	Header_FTDI
P18	Pump_Conn_BO	Header_FTDI
P20, P21	Temp_Conn	SIL-4
P21	Temp_Conn_BO	SIL-4
P28	VLV_90_M	2X06/90
P29	VLV_90_F	Header_F_6x2
PCB2	PCB_Pump	PCB_Pump
PCB3	PCB_Flow	PCB_Flow
PCB5	PCB_Vlv	PCB_Vlv
PCB6	PCB_MFold	PCB_Mfold
SC1 ~ S26	SCREW	vite_3mm
SC2	SCREW	vite_3mm
SC3	SCREW	vite_3mm
SC4	SCREW	vite_3mm
SC5	SCREW	vite_3mm
SC6	SCREW	vite_3mm
SC7	SCREW	vite_3mm
SC8	SCREW	vite_3mm
SC9	SCREW	vite_3mm
SC10	SCREW	vite_3mm
SC11	SCREW	vite_3mm
SC12	SCREW	vite_3mm
SC13	SCREW	vite_3mm
SC14	SCREW	vite_3mm
SC15	SCREW	vite_3mm
SC16	SCREW	vite_3mm
SC17	SCREW	vite_3mm
SC18	SCREW	vite_3mm
SC19	SCREW	vite_3mm
SC20	SCREW	vite_3mm
SC21	SCREW	vite_3mm
SC22	SCREW	vite_3mm
SC23	SCREW	vite_3mm
SC24	SCREW	vite_3mm
SC25	SCREW	vite_3mm
SC26	SCREW	vite_3mm
SHIELD1	ARDUINO_SHIELD	ARDUINO_SHIELD_2_040pins

## Sheet3
No	ref (highlighted part=SMD)	Qty	Catalog	Description	value	Package	Manufacturer	Manufacturer PN	Distributor (Link)	Distributor PN	Link	NOTE
1	BT1	1		HOLDER BATTERY COIN 20MM DIA THM	BATT_HOLDER	Coin, 20.0mm	Keystone Electronics	3003	Digikey	3003K-ND	http://www.digikey.com/scripts/DkSearch/dksus.dll?x=0&y=0&lang=en&KeyWords=3003K-ND&cur=USD
2	BT2	1		BATTERY LITHIUM COIN 3V 20MM	BATT_COIN	CR2032	Panasonic - BSG	CR2032	Digikey	P189-ND	http://www.digikey.com/product-detail/en/CR2032/P189-ND/31939?cur=USD
3	C1 ~ C15, C17, C20, C21, C23, C24, C25	21		CAP FILM 0.1UF 63VDC RADIAL	100n	R82	Kemet	R82DC3100AA50J	Digikey	399-5863-ND	http://www.digikey.com/product-detail/en/R82DC3100AA50J/399-5863-ND/2571298?cur=USD
4	C16	1		CAP CER 0.1UF 25V 10% X7R 0805	100n	Surface Mount, MLCC	Kemet	C0805C104K3RACTU	Digikey	399-1168-1-ND	http://www.digikey.com/product-detail/en/C0805C104K3RACTU/399-1168-1-ND/411443	SMD
5	C18, C22	2		CAP TANT 2.2UF 16V 10% RADIAL	2u2 Tant	Radial, 0.1"	AVX Corporation	TAP225K016SCS	Digikey	478-1868-ND	http://www.digikey.com/product-detail/en/TAP225K016SCS/478-1868-ND/563971
6	C19, C26	2		CAP ALUM 100UF 16V 20% RADIAL	100u,16V	Radial, Can, 6.3mm dia	Panasonic	ECE-A1CKA101	Digikey	P833-ND	http://www.digikey.com/product-detail/en/ECE-A1CKA101/P833-ND/44757?cur=USD
7	D1, D4	2		DIODE GEN PURPOSE 50V 1A DO41	1N4001	DO-204AL, DO-41, Axial	Fairchild	1N4001	Digikey	1N4001FSCT-ND	http://www.digikey.com/product-detail/en/1N4001/1N4001FSCT-ND/1532742
8	D2, D3	2		DIODE ZENER 3.0V 500MW DO35	1N5225B	DO-204AH, DO-35, Axial	Vishay Semiconductor	1N5225B-TR	Digikey	1N5225BCT-ND	http://www.digikey.com/product-detail/en/1N5225B-TR/1N5225BCT-ND/3104340
9	D5, D6, D7, D8	4		LED SS 5MM 625NM RED DIFF	5V0, 3V3, BLINK, 12V	Round with Domed Top, 5mm, T-1 3/4	Kingbright Corp	WP7113ID	Digikey	754-1264-ND	http://www.digikey.com/product-detail/en/WP7113ID/754-1264-ND/1747663
10	DIP1	1		CONN IC SOCKET VERT 28POS TIN	SOCKET_28X0.3	DIP, 0.3" (7.62mm) Row Spacing	TE Connectivity	1-390261-9	Digikey	A100210-ND	http://www.digikey.com/product-detail/en/1-390261-9/A100210-ND/990628?cur=USD
11	P1, P5, P11, P26	4		CONN HEADER 50POS .100" SGL GOLD	AREF, FTDI, VSel_Vlv, 5V_LINK	0.1" pitch x 50 nos	Samtec Inc	TSW-150-07-L-S	Digikey	SAM1031-50-ND	http://www.digikey.com/scripts/DkSearch/dksus.dll?WT.z_header=search_go&lang=en&keywords=SAM1031-50-ND&x=15&y=16&cur=USD
12	P4	1		CONN HEADER 6POS .100 STR 15AU	ICSP	6 pos, 2 row, 0.1"	FCI	67996-206HLF	Digikey	609-3210-ND	http://www.digikey.com/scripts/DkSearch/dksus.dll?vendor=0&keywords=609-3210-ND
13	P6, P9, P10, P25	4		CONN HEADER 16POS .100 R/A 30AU	Pulse, C3SB, C3SB, U6_OE	0.1" right angle	FCI	68016-116HLF	Digikey	609-3317-ND	http://www.digikey.com/product-detail/en/68016-116HLF/609-3317-ND/1878554
14	P15	1		CONN HEADER 2MM 8POS TIN	FLOW_CONN	2mm pitch, 1x8 way	Molex Connector	53014-0810	Digikey	WM18971-ND	http://www.digikey.com/product-search/en?x=0&y=0&KeyWords=53014-0810
15	P19	1		CONN FFC/FPC 6POS 1MM VERT SMD	PUMP_CONN_FLEX	1mm pitch, 6 way	Molex Inc	526100671	Digikey	WM7633CT-ND	http://www.digikey.com/product-detail/en/0526100671/WM7633CT-ND/699133	SMD
16	P22	1		Temperature Sensor, I2C	Temp	DFN 3mmx3mm	Sensirion	STS21	Sensirion	STS21	http://www.sensirion.com/en/products/humidity-temperature/temperature-sensor-sts21/	SMD
17	P24	1		CONN POWER JACK MALE 2.5MM CLSD	12V	2.5mm ID, 5.5mm OD	CUI Inc	PJ-002B	Digikey	CP-002B-ND	http://www.digikey.com/product-detail/en/PJ-002B/CP-002B-ND/96965?cur=USD
18	P27	1		CONN HEADER FMAL 26PS .1" DL TIN	BCM2835_GPIO	0.1", 2 row	Sullins Connector	PPTC132LFBN-RC	Digikey	S7081-ND	http://www.digikey.com/product-detail/en/PPTC132LFBN-RC/S7081-ND/810219
19	PCB1	1		Main board	PCB	--	seeed studio	--	--	--	--
20	Q1	1		TRANS DARL NPN 2A 100V TO220AB	TIP112G	TO-220-3	ON Semiconductor	TIP112G	Digikey	TIP112GOS-ND	http://www.digikey.com/scripts/dksearch/dksus.dll?vendor=0&keywords=TIP112G
21	R1, R2, R3, R4, R7, R11, R12	7		RES 10K OHM 1/8W 5% CF AXIAL	10K	Axial	Stackpole	CF18JT10K0	Digikey	CF18JT10K0CT-ND	http://www.digikey.com/product-detail/en/CF18JT10K0/CF18JT10K0CT-ND/2022766?cur=USD
22	R5, R6	2		RES 220 OHM 1/8W 5% CF AXIAL	220E	Axial	Stackpole	CF18JT220R	Digikey	CF18JT220RCT-ND	http://www.digikey.com/product-detail/en/CF18JT220R/CF18JT220RCT-ND/2022726
23	R8	1		RES 330 OHM 1/8W 5% CF AXIAL	330E	Axial	Stackpole	CF18JT330R	Digikey	CF18JT330RCT-ND	http://www.digikey.com/product-detail/en/CF18JT330R/CF18JT330RCT-ND/2022730
24	R9	1		RES 120 OHM 1/8W 5% CF AXIAL	120E	Axial	Stackpole	CF18JT120R	Digikey	CF18JT120RCT-ND	http://www.digikey.com/product-detail/en/CF18JT120R/CF18JT120RCT-ND/2022720
25	R10, R13	2		RES 1k OHM 1/8W 5% CF AXIAL	1k	Axial	Stackpole	CF18JT1K00	Digikey	CF18JT1K00CT-ND	http://www.digikey.com/product-detail/en/CF18JT1K00/CF18JT1K00CT-ND/2022742
26	SW1	1		SWITCH TACTILE SPST-NO 0.05A 12V	Reset	Top actuated 6.00mm x 6.00mm	TE Connectivity	FSM2JH	Digikey	450-1649-ND	http://www.digikey.com/product-detail/en/FSM2JH/450-1649-ND/1632535?cur=USD
27	U1	1		IC VOLT-LEVEL TRANSLATOR 14-SOIC	TXB0104D	14-SOIC (0.154", 3.90mm Width)	Texas Instruments	TXB0104DR	Digikey	296-21928-1-ND	http://www.digikey.com/product-detail/en/TXB0104DR/296-21928-1-ND/1629281	SMD
28	U2	1		IC VOLT-LVL TRANSL 2BIT BI SM8	TXS0102DCT	8-LSSOP (0.11", 2.80mm Width)	Texas Instruments	TXS0102DCTR	Digikey	296-21978-1-ND	http://www.digikey.com/product-detail/en/TXS0102DCTR/296-21978-1-ND/1632671	SMD
29	U3	1		IC REG LDO 5V 1A DPAK-3	NCP1117ST50T3G	TO-252-3, DPak (2 Leads + Tab), SC-63	ON Semiconductor	NCP1117DT50G	Digikey	NCP1117DT50GOS-ND	http://www.digikey.com/product-detail/en/NCP1117DT50G/NCP1117DT50GOS-ND/1483320	SMD
30	U4	1		IC REG LDO 3.3V 1A DPAK-3	NCP1117DT33G	TO-252-3, DPak (2 Leads + Tab), SC-63	ON Semiconductor	NCP1117DT33RKG	Digikey	NCP1117DT33RKGOSCT-ND	http://www.digikey.com/product-detail/en/NCP1117DT33RKG/NCP1117DT33RKGOSCT-ND/1967215	SMD
31	U5	1		IC RTC W/TCXO 16-SOIC	DS3231N	16-SOIC (0.295", 7.50mm Width)	Maxim Integrated	DS3231S#	Digikey	DS3231S#-ND	http://www.digikey.com/product-detail/en/DS3231S%23/DS3231S%23-ND/1197574	SMD
32	U6	1		IC 8BIT NON-INV TRANSLTR 20TSSOP	TSX0108	20-TSSOP (0.173", 4.40mm Width)	Texas Instruments	TXS0108EPWR	Digikey	296-23011-1-ND	http://www.digikey.com/product-detail/en/TXS0108EPWR/296-23011-1-ND/1775304	SMD
33	U7	1		IC MCU AVR 32K FLASH 28PDIP	ATMEGA8-P	28-DIP (0.300", 7.62mm)	Atmel	ATMEGA328-PU	Digikey	ATMEGA328-PU-ND	http://www.digikey.com/product-detail/en/ATMEGA328-PU/ATMEGA328-PU-ND/2271026?cur=USD
34	X1	1		CER RESONATOR 16.00MHZ	16MHz	Radial - 3 Lead, 2.50mm Pitch	ECS Inc	ZTT-16.00MX	Digikey	X908-ND	http://www.digikey.com/product-detail/en/ZTT-16.00MX/X908-ND/170095?cur=USD

	DNP
1	B1, B2, B3	3			I/O
2	C2, C3	2		CAP CER 22PF 50V 5% RADIAL	22p	Radial	Vishay BC Components	K220J15C0GF5TH5	Digikey	BC1034CT-ND	http://www.digikey.com/product-detail/en/K220J15C0GF5TH5/BC1034CT-ND/286656?cur=USD
3	M1	1		Distribution block for air path	MANIFOLD	--	Wyolum	--	--	--	--
4	P2, P3	2			ANALOG_5V0
5	P12, P13	2			Valve_Conn
6	P17, P18	2			Pump_Conn
7	P20, P21	2			Temp_Conn
8	P28	1			VLV_90_M
9	P29	1			VLV_90_F
10	P7	1		Miniature amplified pressure sensor	GAGE_PR	SMD single port, barbed port	SensorTechnics	HCEM500GUH9P3	SensorTechnics	HCEM500GUH9P3	http://www.sensortechnics.com/en/products/pressure-sensors-and-transmitters/amplified-pressure-sensors/hce/	SMD
11	P8	1		Amplified pressure sensor	ABSO_PR	SMD, 1 port axial	SensorTechnics	HDIB002AUY8H5	SensorTechnics	HDIB002AUY8H5	http://www.sensortechnics.com/en/products/pressure-sensors-and-transmitters/amplified-pressure-sensors/hdi/	SMD
12	P14	1		Miniature Pneumatic Solenoid Valve	X_VALVE	8mm Solenoid Valve	Parker Hannifin	X-1-05-S-F	Parker Hannifin	X-1-05-S-F	http://ph.parker.com/webapp/wcs/stores/servlet/Product2_10151_12051_12163_-1_14107_14097___ProductDisplay
13	P16	1		Mass Flow Meter for Gases	FLOWMETER	G3/8 thread (BSPP	Sensirion	EM1NR4R0V_1A	Sensirion	EM1NR4R0V_1A	http://www.sensirion.com/en/products/mass-flow-meters-for-gases/mass-flow-meter-em1/
14	P23	1		Intelligent Pump	PUMP	X-Life Motor	XAVITECH	P200_GAS	XAVITECH	P200_GAS	http://www.xavitech.com/products
15	SHIELD1	1			ARDUINO_SHIELD

## Sheet1
ref	value	footprint	Description	Value	Package	Manufacturer	Manufacturer PN	Distributor	Distributor PN	Link
BT1	BATT_HOLDER	CR2032	HOLDER BATTERY COIN 20MM DIA THM	Coin Cell, Retainer	Coin, 20.0mm	Keystone Electronics	3003	Digikey	3003K-ND	http://www.digikey.com/scripts/DkSearch/dksus.dll?x=0&y=0&lang=en&KeyWords=3003K-ND&cur=USD
BT2	BATT_COIN		BATTERY LITHIUM COIN 3V 20MM	Lithium, 3V, 225mAh	CR2032	Panasonic - BSG	CR2032	Digikey	P189-ND	http://www.digikey.com/product-detail/en/CR2032/P189-ND/31939?cur=USD
C1	100n	C2	CAP FILM 0.1UF 63VDC RADIAL	100nF, 63V	R82	Kemet	R82DC3100AA50J	Digikey	399-5863-ND	http://www.digikey.com/product-detail/en/R82DC3100AA50J/399-5863-ND/2571298?cur=USD
C4	100n	C2	CAP FILM 0.1UF 63VDC RADIAL	100nF, 63V	R82	Kemet	R82DC3100AA50J	Digikey	399-5863-ND	http://www.digikey.com/product-detail/en/R82DC3100AA50J/399-5863-ND/2571298?cur=USD
C5	100n	C2	CAP FILM 0.1UF 63VDC RADIAL	100nF, 63V	R82	Kemet	R82DC3100AA50J	Digikey	399-5863-ND	http://www.digikey.com/product-detail/en/R82DC3100AA50J/399-5863-ND/2571298?cur=USD
C6	100n	C2	CAP FILM 0.1UF 63VDC RADIAL	100nF, 63V	R82	Kemet	R82DC3100AA50J	Digikey	399-5863-ND	http://www.digikey.com/product-detail/en/R82DC3100AA50J/399-5863-ND/2571298?cur=USD
C7	100n	C2	CAP FILM 0.1UF 63VDC RADIAL	100nF, 63V	R82	Kemet	R82DC3100AA50J	Digikey	399-5863-ND	http://www.digikey.com/product-detail/en/R82DC3100AA50J/399-5863-ND/2571298?cur=USD
C8	100n	C2	CAP FILM 0.1UF 63VDC RADIAL	100nF, 63V	R82	Kemet	R82DC3100AA50J	Digikey	399-5863-ND	http://www.digikey.com/product-detail/en/R82DC3100AA50J/399-5863-ND/2571298?cur=USD
C9	100n	C2	CAP FILM 0.1UF 63VDC RADIAL	100nF, 63V	R82	Kemet	R82DC3100AA50J	Digikey	399-5863-ND	http://www.digikey.com/product-detail/en/R82DC3100AA50J/399-5863-ND/2571298?cur=USD
C10	100n	C2	CAP FILM 0.1UF 63VDC RADIAL	100nF, 63V	R82	Kemet	R82DC3100AA50J	Digikey	399-5863-ND	http://www.digikey.com/product-detail/en/R82DC3100AA50J/399-5863-ND/2571298?cur=USD
C11	100n	C2	CAP FILM 0.1UF 63VDC RADIAL	100nF, 63V	R82	Kemet	R82DC3100AA50J	Digikey	399-5863-ND	http://www.digikey.com/product-detail/en/R82DC3100AA50J/399-5863-ND/2571298?cur=USD
C12	100n	C2	CAP FILM 0.1UF 63VDC RADIAL	100nF, 63V	R82	Kemet	R82DC3100AA50J	Digikey	399-5863-ND	http://www.digikey.com/product-detail/en/R82DC3100AA50J/399-5863-ND/2571298?cur=USD
C13	100n	C2	CAP FILM 0.1UF 63VDC RADIAL	100nF, 63V	R82	Kemet	R82DC3100AA50J	Digikey	399-5863-ND	http://www.digikey.com/product-detail/en/R82DC3100AA50J/399-5863-ND/2571298?cur=USD
C14	100n	C2	CAP FILM 0.1UF 63VDC RADIAL	100nF, 63V	R82	Kemet	R82DC3100AA50J	Digikey	399-5863-ND	http://www.digikey.com/product-detail/en/R82DC3100AA50J/399-5863-ND/2571298?cur=USD
C15	100n	C2	CAP FILM 0.1UF 63VDC RADIAL	100nF, 63V	R82	Kemet	R82DC3100AA50J	Digikey	399-5863-ND	http://www.digikey.com/product-detail/en/R82DC3100AA50J/399-5863-ND/2571298?cur=USD
C16	100n	c_0805	CAP CER 0.1UF 25V 10% X7R 0805	100nF, 25V	Surface Mount, MLCC	Kemet	C0805C104K3RACTU	Digikey	399-1168-1-ND	http://www.digikey.com/product-detail/en/C0805C104K3RACTU/399-1168-1-ND/411443
C17	100n	C2	CAP FILM 0.1UF 63VDC RADIAL	100nF, 63V	R82	Kemet	R82DC3100AA50J	Digikey	399-5863-ND	http://www.digikey.com/product-detail/en/R82DC3100AA50J/399-5863-ND/2571298?cur=USD
C18	2u2 Tant	cnp_3mm_disc	CAP TANT 2.2UF 16V 10% RADIAL	2u2,16V	Radial, 0.1"	AVX Corporation	TAP225K016SCS	Digikey	478-1868-ND	http://www.digikey.com/product-detail/en/TAP225K016SCS/478-1868-ND/563971
C19	100u,16V	CP_6.3x7mm	CAP ALUM 100UF 16V 20% RADIAL	100u,16V	Radial, Can, 6.3mm dia	Panasonic Electronic Components	ECE-A1CKA101	Digikey	P833-ND	http://www.digikey.com/product-detail/en/ECE-A1CKA101/P833-ND/44757?cur=USD
C20	100n	C2	CAP FILM 0.1UF 63VDC RADIAL	100nF, 63V	R82	Kemet	R82DC3100AA50J	Digikey	399-5863-ND	http://www.digikey.com/product-detail/en/R82DC3100AA50J/399-5863-ND/2571298?cur=USD
C21	100n	C2	CAP FILM 0.1UF 63VDC RADIAL	100nF, 63V	R82	Kemet	R82DC3100AA50J	Digikey	399-5863-ND	http://www.digikey.com/product-detail/en/R82DC3100AA50J/399-5863-ND/2571298?cur=USD
C22	2u2 Tant	cnp_3mm_disc	CAP TANT 2.2UF 16V 10% RADIAL	2u2,16V	Radial, 0.1"	AVX Corporation	TAP225K016SCS	Digikey	478-1868-ND	http://www.digikey.com/product-detail/en/TAP225K016SCS/478-1868-ND/563971
C23	100n	C2	CAP FILM 0.1UF 63VDC RADIAL	100nF, 63V	R82	Kemet	R82DC3100AA50J	Digikey	399-5863-ND	http://www.digikey.com/product-detail/en/R82DC3100AA50J/399-5863-ND/2571298?cur=USD
C24	100n	C2	CAP FILM 0.1UF 63VDC RADIAL	100nF, 63V	R82	Kemet	R82DC3100AA50J	Digikey	399-5863-ND	http://www.digikey.com/product-detail/en/R82DC3100AA50J/399-5863-ND/2571298?cur=USD
C25	100n	C2	CAP FILM 0.1UF 63VDC RADIAL	100nF, 63V	R82	Kemet	R82DC3100AA50J	Digikey	399-5863-ND	http://www.digikey.com/product-detail/en/R82DC3100AA50J/399-5863-ND/2571298?cur=USD
C26	100u,16V	CP_6.3x7mm	CAP ALUM 100UF 16V 20% RADIAL	100u,16V	Radial, Can, 6.3mm dia	Panasonic Electronic Components	ECE-A1CKA101	Digikey	P833-ND	http://www.digikey.com/product-detail/en/ECE-A1CKA101/P833-ND/44757?cur=USD
D1	1N4001	diode_do41	DIODE GEN PURPOSE 50V 1A DO41	50V, 1A	DO-204AL, DO-41, Axial	Fairchild Semiconductor	1N4001	Digikey	1N4001FSCT-ND	http://www.digikey.com/product-detail/en/1N4001/1N4001FSCT-ND/1532742
D2	1N5225B	diode_do35	DIODE ZENER 3.0V 500MW DO35	3V, 500mW	DO-204AH, DO-35, Axial	Vishay Semiconductor Diodes Division	1N5225B-TR	Digikey	1N5225BCT-ND	http://www.digikey.com/product-detail/en/1N5225B-TR/1N5225BCT-ND/3104340
D3	1N5225B	diode_do35	DIODE ZENER 3.0V 500MW DO35	3V, 500mW	DO-204AH, DO-35, Axial	Vishay Semiconductor Diodes Division	1N5225B-TR	Digikey	1N5225BCT-ND	http://www.digikey.com/product-detail/en/1N5225B-TR/1N5225BCT-ND/3104340
D4	1N4001	diode_do41	DIODE GEN PURPOSE 50V 1A DO41	50V, 1A	DO-204AL, DO-41, Axial	Fairchild Semiconductor	1N4001	Digikey	1N4001FSCT-ND	http://www.digikey.com/product-detail/en/1N4001/1N4001FSCT-ND/1532742
D5	5V0	led_5mm_clear	LED SS 5MM 625NM RED DIFF	2V, 10mA	Round with Domed Top, 5mm, T-1 3/4	Kingbright Corp	WP7113ID	Digikey	754-1264-ND	http://www.digikey.com/product-detail/en/WP7113ID/754-1264-ND/1747663
D6	3V3	led_5mm_clear	LED SS 5MM 625NM RED DIFF	2V, 10mA	Round with Domed Top, 5mm, T-1 3/4	Kingbright Corp	WP7113ID	Digikey	754-1264-ND	http://www.digikey.com/product-detail/en/WP7113ID/754-1264-ND/1747663
D7	BLINK	led_5mm_clear	LED SS 5MM 625NM RED DIFF	2V, 10mA	Round with Domed Top, 5mm, T-1 3/4	Kingbright Corp	WP7113ID	Digikey	754-1264-ND	http://www.digikey.com/product-detail/en/WP7113ID/754-1264-ND/1747663
D8	12V	led_5mm_clear	LED SS 5MM 625NM RED DIFF	2V, 10mA	Round with Domed Top, 5mm, T-1 3/4	Kingbright Corp	WP7113ID	Digikey	754-1264-ND	http://www.digikey.com/product-detail/en/WP7113ID/754-1264-ND/1747663
DIP1	SOCKET_28X0.3		CONN IC SOCKET VERT 28POS TIN	Thru Hole Open Frame Tin	DIP, 0.3" (7.62mm) Row Spacing	TE Connectivity	1-390261-9	Digikey	A100210-ND	http://www.digikey.com/product-detail/en/1-390261-9/A100210-ND/990628?cur=USD
M1	MANIFOLD	Manifold2
P1	AREF	Header_A_REF	CONN HEADER 50POS .100" SGL GOLD	Header, Unshrouded, Male pin,	0.1" pitch x 50 nos	Samtec Inc	TSW-150-07-L-S	Digikey	SAM1031-50-ND	http://www.digikey.com/scripts/DkSearch/dksus.dll?WT.z_header=search_go&lang=en&keywords=SAM1031-50-ND&x=15&y=16&cur=USD
P4	ICSP	Header_ICSP	CONN HEADER 6POS .100 STR 15AU	Header, Unshrouded, Male Pin	6 pos, 2 row, 0.1"	FCI	67996-206HLF	Digikey	609-3210-ND	http://www.digikey.com/scripts/DkSearch/dksus.dll?vendor=0&keywords=609-3210-ND
P5	FTDI	Header_FTDI
P6	Pulse	pin_strip_3-90
P7	GAGE_PR	HCEM500GUH9P3	Miniature amplified pressure sensor	HCE Series	SMD single port, barbed port	SensorTechnics	HCEM500GUH9P3	SensorTechnics	HCEM500GUH9P3	http://www.sensortechnics.com/en/products/pressure-sensors-and-transmitters/amplified-pressure-sensors/hce/
P8	ABSO_PR	HDIB002AUY8H5	Amplified pressure sensor	HDI Series	SMD, 1 port axial	SensorTechnics	HDIB002AUY8H5	SensorTechnics	HDIB002AUY8H5	http://www.sensortechnics.com/en/products/pressure-sensors-and-transmitters/amplified-pressure-sensors/hdi/
P9	C3SB	pin_strip_4-90	CONN HEADER 16POS .100 R/A 30AU	Header, Unshrouded, Male pin,	0.1" right angle	FCI	68016-116HLF	Digikey	609-3317-ND	http://www.digikey.com/product-detail/en/68016-116HLF/609-3317-ND/1878554
P10	C3SB	pin_strip_4-90
P11	VSel_Vlv	SIL-3
P14	X_VALVE	Valve	Miniature Pneumatic Solenoid Valve	3 Port, Direct-acting poppet style	8mm Solenoid Valve	Parker Hannifin Corporation	X-1-05-S-F	Parker Hannifin Corporation	X-1-05-S-F	http://ph.parker.com/webapp/wcs/stores/servlet/Product2_10151_12051_12163_-1_14107_14097___ProductDisplay
P15	FLOW_CONN	Conn_Flow	CONN HEADER 2MM 8POS TIN	Header, Shrouded, Male Pin	2mm pitch, 1x8 way	Molex Connector Corporation	53014-0810	Digikey	WM18971-ND	http://www.digikey.com/product-search/en?x=0&y=0&KeyWords=53014-0810
P16	FLOWMETER	FlowMeter	Mass Flow Meter for Gases	CMOSens EM1	G3/8 thread (BSPP	Sensirion	EM1NR4R0V_1A	Sensirion	EM1NR4R0V_1A	http://www.sensirion.com/en/products/mass-flow-meters-for-gases/mass-flow-meter-em1/
P19	PUMP_CONN_FLEX	Conn_Pump_Flex	CONN FFC/FPC 6POS 1MM VERT SMD	Surface mount, ZIF,	1mm pitch, 6 way	Molex Inc	526100671	Digikey	WM7633CT-ND	http://www.digikey.com/product-detail/en/0526100671/WM7633CT-ND/699133
P22	Temp	STS21	Temperature Sensor, I2C	I2C Temp Sensor	DFN 3mmx3mm	Sensirion	STS21	Sensirion	STS21	http://www.sensirion.com/en/products/humidity-temperature/temperature-sensor-sts21/
P23	PUMP	Pump	Intelligent Pump	P200/P1500	X-Life Motor	XAVITECH	P200_GAS	XAVITECH	P200_GAS	http://www.xavitech.com/products
P24	12V	JACK_ALIM	CONN POWER JACK MALE 2.5MM CLSD	Jack, Male	2.5mm ID, 5.5mm OD	CUI Inc	PJ-002B	Digikey	CP-002B-ND	http://www.digikey.com/product-detail/en/PJ-002B/CP-002B-ND/96965?cur=USD
P25	U6_OE	pin_strip_3-90
P26	5V_LINK	Header_U6OE
P27	BCM2835_GPIO	Header_GPIO	CONN HEADER FMAL 26PS .1" DL TIN	Header, Female Socket	0.1", 2 row	Sullins Connector Solutions	PPTC132LFBN-RC	Digikey	S7081-ND	http://www.digikey.com/product-detail/en/PPTC132LFBN-RC/S7081-ND/810219
PCB1	PCB	PCB
Q1	TIP112G	TO220-3-V	TRANS DARL NPN 2A 100V TO220AB	2A, 100V, 2W	TO-220-3	ON Semiconductor	TIP112G	Digikey	TIP112GOS-ND	http://www.digikey.com/scripts/dksearch/dksus.dll?vendor=0&keywords=TIP112G
R1	10K	rc03_vert	RES 10K OHM 1/8W 5% CF AXIAL	0.125W, 1/8W	Axial	Stackpole Electronics Inc	CF18JT10K0	Digikey	CF18JT10K0CT-ND	http://www.digikey.com/product-detail/en/CF18JT10K0/CF18JT10K0CT-ND/2022766?cur=USD
R2	10K	rc03_vert	RES 10K OHM 1/8W 5% CF AXIAL	0.125W, 1/8W	Axial	Stackpole Electronics Inc	CF18JT10K0	Digikey	CF18JT10K0CT-ND	http://www.digikey.com/product-detail/en/CF18JT10K0/CF18JT10K0CT-ND/2022766?cur=USD
R3	10K	rc03_vert	RES 10K OHM 1/8W 5% CF AXIAL	0.125W, 1/8W	Axial	Stackpole Electronics Inc	CF18JT10K0	Digikey	CF18JT10K0CT-ND	http://www.digikey.com/product-detail/en/CF18JT10K0/CF18JT10K0CT-ND/2022766?cur=USD
R4	10K	rc03_vert	RES 10K OHM 1/8W 5% CF AXIAL	0.125W, 1/8W	Axial	Stackpole Electronics Inc	CF18JT10K0	Digikey	CF18JT10K0CT-ND	http://www.digikey.com/product-detail/en/CF18JT10K0/CF18JT10K0CT-ND/2022766?cur=USD
R5	220E	rc03_vert	RES 220 OHM 1/8W 5% CF AXIAL	0.125W, 1/8W	Axial	Stackpole Electronics Inc	CF18JT220R	Digikey	CF18JT220RCT-ND	http://www.digikey.com/product-detail/en/CF18JT220R/CF18JT220RCT-ND/2022726
R6	220E	rc03_vert	RES 220 OHM 1/8W 5% CF AXIAL	0.125W, 1/8W	Axial	Stackpole Electronics Inc	CF18JT220R	Digikey	CF18JT220RCT-ND	http://www.digikey.com/product-detail/en/CF18JT220R/CF18JT220RCT-ND/2022726
R7	10K	rc03_vert	RES 10K OHM 1/8W 5% CF AXIAL	0.125W, 1/8W	Axial	Stackpole Electronics Inc	CF18JT10K0	Digikey	CF18JT10K0CT-ND	http://www.digikey.com/product-detail/en/CF18JT10K0/CF18JT10K0CT-ND/2022766?cur=USD
R8	330E	rc03_vert	RES 330 OHM 1/8W 5% CF AXIAL	0.125W, 1/8W	Axial	Stackpole Electronics Inc	CF18JT330R	Digikey	CF18JT330RCT-ND	http://www.digikey.com/product-detail/en/CF18JT330R/CF18JT330RCT-ND/2022730
R9	120E	rc03_vert	RES 120 OHM 1/8W 5% CF AXIAL	0.125W, 1/8W	Axial	Stackpole Electronics Inc	CF18JT120R	Digikey	CF18JT120RCT-ND	http://www.digikey.com/product-detail/en/CF18JT120R/CF18JT120RCT-ND/2022720
R10	1k	rc03_vert	RES 1k OHM 1/8W 5% CF AXIAL	0.125W, 1/8W	Axial	Stackpole Electronics Inc	CF18JT1K00	Digikey	CF18JT1K00CT-ND	http://www.digikey.com/product-detail/en/CF18JT1K00/CF18JT1K00CT-ND/2022742
R11	10K	RC03	RES 10K OHM 1/8W 5% CF AXIAL	0.125W, 1/8W	Axial	Stackpole Electronics Inc	CF18JT10K0	Digikey	CF18JT10K0CT-ND	http://www.digikey.com/product-detail/en/CF18JT10K0/CF18JT10K0CT-ND/2022766?cur=USD
R12	10K	rc03_vert	RES 10K OHM 1/8W 5% CF AXIAL	0.125W, 1/8W	Axial	Stackpole Electronics Inc	CF18JT10K0	Digikey	CF18JT10K0CT-ND	http://www.digikey.com/product-detail/en/CF18JT10K0/CF18JT10K0CT-ND/2022766?cur=USD
R13	1k	rc03_vert	RES 1k OHM 1/8W 5% CF AXIAL	0.125W, 1/8W	Axial	Stackpole Electronics Inc	CF18JT1K00	Digikey	CF18JT1K00CT-ND	http://www.digikey.com/product-detail/en/CF18JT1K00/CF18JT1K00CT-ND/2022742
SW1	Reset	SW_PB_V_H	SWITCH TACTILE SPST-NO 0.05A 12V	SPST, NO	Top actuated 6.00mm x 6.00mm	TE Connectivity	FSM2JH	Digikey	450-1649-ND	http://www.digikey.com/product-detail/en/FSM2JH/450-1649-ND/1632535?cur=USD
U1	TXB0104D	TXB0104D	IC VOLT-LEVEL TRANSLATOR 14-SOIC	Translator, Bidirectional	14-SOIC (0.154", 3.90mm Width)	Texas Instruments	TXB0104DR	Digikey	296-21928-1-ND	http://www.digikey.com/product-detail/en/TXB0104DR/296-21928-1-ND/1629281
U2	TXS0102DCT	TXS0102DCTR	IC VOLT-LVL TRANSL 2BIT BI SM8	Translator, Bidirectional, Open Drain	8-LSSOP (0.11", 2.80mm Width)	Texas Instruments	TXS0102DCTR	Digikey	296-21978-1-ND	http://www.digikey.com/product-detail/en/TXS0102DCTR/296-21978-1-ND/1632671
U3	NCP1117ST50T3G	SOT223	IC REG LDO 5V 1A DPAK-3	5V, 1A	TO-252-3, DPak (2 Leads + Tab), SC-63	ON Semiconductor	NCP1117DT50G	Digikey	NCP1117DT50GOS-ND	http://www.digikey.com/product-detail/en/NCP1117DT50G/NCP1117DT50GOS-ND/1483320
U4	NCP1117DT33G	SOT223	IC REG LDO 3.3V 1A DPAK-3	3.3V, 1A	TO-252-3, DPak (2 Leads + Tab), SC-63	ON Semiconductor	NCP1117DT33RKG	Digikey	NCP1117DT33RKGOSCT-ND	http://www.digikey.com/product-detail/en/NCP1117DT33RKG/NCP1117DT33RKGOSCT-ND/1967215
U5	DS3231N	DS3231	IC RTC W/TCXO 16-SOIC	Clock/Calendar	16-SOIC (0.295", 7.50mm Width)	Maxim Integrated	DS3231S#	Digikey	DS3231S#-ND	http://www.digikey.com/product-detail/en/DS3231S%23/DS3231S%23-ND/1197574
U6	TSX0108	TXS0108EPWR	IC 8BIT NON-INV TRANSLTR 20TSSOP	Translator, Bidirectional, Open Drain	20-TSSOP (0.173", 4.40mm Width)	Texas Instruments	TXS0108EPWR	Digikey	296-23011-1-ND	http://www.digikey.com/product-detail/en/TXS0108EPWR/296-23011-1-ND/1775304
U7	ATMEGA8-P	DIP-28__300_ELL	IC MCU AVR 32K FLASH 28PDIP	AVR ATMega 8 bit 20Mhz	28-DIP (0.300", 7.62mm)	Atmel	ATMEGA328-PU	Digikey	ATMEGA328-PU-ND	http://www.digikey.com/product-detail/en/ATMEGA328-PU/ATMEGA328-PU-ND/2271026?cur=USD
X1	16MHz	XTAL	CER RESONATOR 16.00MHZ	16Mhz Ceramic built in capacitor	Radial - 3 Lead, 2.50mm Pitch	ECS Inc	ZTT-16.00MX	Digikey	X908-ND	http://www.digikey.com/product-detail/en/ZTT-16.00MX/X908-ND/170095?cur=USD

DNP
B1	I/O	I/O
B2	I/O	I/O
B3	I/O	I/O
C2	22p	cnp_3mm_disc	CAP CER 22PF 50V 5% RADIAL	22pF, 50V	Radial	Vishay BC Components	K220J15C0GF5TH5	Digikey	BC1034CT-ND	http://www.digikey.com/product-detail/en/K220J15C0GF5TH5/BC1034CT-ND/286656?cur=USD
C3	22p	cnp_3mm_disc	CAP CER 22PF 50V 5% RADIAL	22pF, 50V	Radial	Vishay BC Components	K220J15C0GF5TH5	Digikey	BC1034CT-ND	http://www.digikey.com/product-detail/en/K220J15C0GF5TH5/BC1034CT-ND/286656?cur=USD
G1	Logo_Wyolum	Logo-WL3
G2	Logo_Wyolum	Logo-WL3
G3	Logo_OH	OSHW_6mm
G4	Logo_OH	OSHW_6mm
P2	ANALOG_5V0	Header_6x1
P3	ANALOG_GND	Header_6x1
P12	Valve_Conn	Header_5V_Link
P13	Valve_Conn_BO	Header_5V_Link
P17	Pump_Conn	Header_FTDI
P18	Pump_Conn_BO	Header_FTDI
P20	Temp_Conn	SIL-4
P21	Temp_Conn_BO	SIL-4
P28	VLV_90_M	2X06/90
P29	VLV_90_F	Header_F_6x2
PCB2	PCB_Pump	PCB_Pump
PCB3	PCB_Flow	PCB_Flow
PCB5	PCB_Vlv	PCB_Vlv
PCB6	PCB_MFold	PCB_Mfold
SC1	SCREW	vite_3mm
SC2	SCREW	vite_3mm
SC3	SCREW	vite_3mm
SC4	SCREW	vite_3mm
SC5	SCREW	vite_3mm
SC6	SCREW	vite_3mm
SC7	SCREW	vite_3mm
SC8	SCREW	vite_3mm
SC9	SCREW	vite_3mm
SC10	SCREW	vite_3mm
SC11	SCREW	vite_3mm
SC12	SCREW	vite_3mm
SC13	SCREW	vite_3mm
SC14	SCREW	vite_3mm
SC15	SCREW	vite_3mm
SC16	SCREW	vite_3mm
SC17	SCREW	vite_3mm
SC18	SCREW	vite_3mm
SC19	SCREW	vite_3mm
SC20	SCREW	vite_3mm
SC21	SCREW	vite_3mm
SC22	SCREW	vite_3mm
SC23	SCREW	vite_3mm
SC24	SCREW	vite_3mm
SC25	SCREW	vite_3mm
SC26	SCREW	vite_3mm
SHIELD1	ARDUINO_SHIELD	ARDUINO_SHIELD_2_040pins