## Final_BoM
BoM, for kit building assembly					31.25	29.34
ref	value	MODULE	Manufacturer	Mfr. P/N	Vendor	Vendor P/N	NOTE1	NOTE 2	QTY	RATE	AMOUNT	Position X	Position Y	Orientation	Layer
BT1	BATT_RTC	CR1632_2	MPD (Memory Protection Devices)	BU1632SM-JJ-GTR	Digikey	BU1632SM-JJ-GCT-ND	SMD Battery socket for CR1632		1	0.65	0.65
--	CR1632	--	Panasonic - BSG	CR1632	DigiKey	P036-ND	Battery, CR1632	--	1	1.08	1.08
C1	100n	c_0805	Kemet	C0805C104K3RACTU	DigiKey	399-1168-1-ND	Decoupling capacitor, Ceramic		1	0.07	0.07
C2	100n	c_0805	Kemet	C0805C104K3RACTU	DigiKey	399-1168-1-ND	Decoupling capacitor, Ceramic		1	0.07	0.07
C3	2u2	Tant	Nichicon	F921A225MPA	DigiKey	493-2331-1-ND	Filter capacitor, Tantalum, Polarized, 10V		1	0.46	0.46
C4	100n	c_0805	Kemet	C0805C104K3RACTU	DigiKey	399-1168-1-ND	Decoupling capacitor, Ceramic		1	0.07	0.07
C5	2u2	c_0805	TDK Corporation	C2012Y5V1C225Z/0.85	DigiKey	445-3459-1-ND	Filter capacitor, Ceramic		1	0.13	0.13
C6	100u	25V	Nichicon	UCL1E101MCL1GS	DigiKey	493-3937-1-ND	Filter capacitor, Al.		1	0.87	0.87
C7	100n	c_0805	Kemet	C0805C104K3RACTU	DigiKey	399-1168-1-ND	Decoupling capacitor, Ceramic		1	0.07	0.07
C8	47u	10V	Panasonic Electronic Components	EEE-1AA470WR	DigiKey	PCE3875CT-ND	Filter capacitor, Al.		1	0.43	0.43
C9	100n	c_0805	Kemet	C0805C104K3RACTU	DigiKey	399-1168-1-ND	Decoupling capacitor, Ceramic		1	0.07	0.07
C10	22p	c_0805	Kemet	C0805C220J5GACTU	DigiKey	399-1113-1-ND	Capacitor for Crystal		1	0.07	0.07
C11	22p	c_0805	Kemet	C0805C220J5GACTU	DigiKey	399-1113-1-ND	Capacitor for Crystal		1	0.07	0.07
C12	100n	c_0805	Kemet	C0805C104K3RACTU	DigiKey	399-1168-1-ND	Decoupling capacitor, Ceramic		1	0.07	0.07
C13	100n	c_0805	Kemet	C0805C104K3RACTU	DigiKey	399-1168-1-ND	Decoupling capacitor, Ceramic		1	0.07	0.07
C14	100n	c_0805	Kemet	C0805C104K3RACTU	DigiKey	399-1168-1-ND	Decoupling capacitor, Ceramic		1	0.07	0.07
C15	1n	c_0805	Kemet	C0805C102K5RACTU	DigiKey	478-6218-1-ND	Decoupling capacitor, Ceramic		1	0.05	0.05
C16	10n	c_0805	Kemet	C0805C103K5RACTU	DigiKey	399-1158-1-ND	Decoupling capacitor, Ceramic		1	0.05	0.05
D1	LED	led_0805	OSRAM Opto Semiconductors Inc	LG M67K-H1J2-24-Z	DigiKey	475-2730-1-ND	LED, indicator, 5V0		1	0.22	0.22
D2	LED	led_0805	OSRAM Opto Semiconductors Inc	LG M67K-H1J2-24-Z	DigiKey	475-2730-1-ND	LED, indicator, 3V3		1	0.22	0.22
D3	RB886G	d_VMD2	Rohm Semiconductor	RB886GT2R	DigiKey	RB886GT2RCT-ND	Schottky Diode, low Vfwd, for GPS		1	0.46	0.46
D4	RB886G	d_VMD2	Rohm Semiconductor	RB886GT2R	DigiKey	RB886GT2RCT-ND	Schottky Diode, low Vfwd, for GPS		1	0.46	0.46
D5	MBRM110LT1G	do_457	ON Semiconductor	MBRM110LT1G	DigiKey	MBRM110LT1GOSCT-ND	Protection diode, barrel socket reverse pol,	OPTIONAL	0	0.46	0.00
D6	LED	led_0805	OSRAM Opto Semiconductors Inc	LG M67K-H1J2-24-Z	DigiKey	475-2730-1-ND	LED, indicator, Bink		1	0.22	0.22
D7	SMBJ5.0CA-TR	diode-DO214AA	STMicroelectronics	SMBJ5.0CA-TR	DigiKey	497-3145-1-ND	Protection diode, transients, USB socket		1	0.58	0.58
D8	MBRM110LT1G	do_457	ON Semiconductor	MBRM110LT1G	DigiKey	MBRM110LT1GOSCT-ND	Protection diode, servo reverse pol,		1	0.46	0.46
F1	nanoSMDC110F	f_1206	TE Connectivity	NANOSMDC110F-2	DigiKey	NANOSMDC110FCT-ND	Fuse, USB socket		1	0.38	0.38
F2	nanoSMDC110F	f_1206	TE Connectivity	NANOSMDC110F-2	DigiKey	NANOSMDC110FCT-ND	Fuse, servo protection, internal powered		1	0.38	0.38
IC1	ATMEGA328-PU	DIP-28__300_ELL	Atmel	ATMEGA328-PU	DigiKey	ATMEGA328-PU-ND	Microcontroller		1	2.88	2.88
DIP1	DIP	DIP	TE Connectivity	1-390261-9	DigiKey	A100210-ND	Socket, 28 pin, 0.3”, for Microcontroller		1	0.43	0.43
P1	BCM2835_GPIO	Header_GPIO	FCI	67996-130HLF	DigiKey	609-3456-ND	Header, Male, 13x2	P1+P2+P3+P9 = 13+8+3	1	1.41	1.41
P2	GPU_JTAG	Header_GPU_JTAG	--	--	--	--	Header, Male, 8x1	see P1	0	0.00	0.00
P3	LAN_JTAG	Header_GPU_JTAG	--	--	--	--	Header, Male, 8x1	see P1	0	0.00	0.00
P4	PWM_SERVO	Header_Servo	Sullins Connector Solutions	PREC040SAAN-RC	DigiKey	S1012EC-40-ND	Header, Male, 8x1	P4+P5+P6+P7+P8+P11	1	0.51	0.51
P5	5V_SERVO	Header_Servo	--	--	--	--	Header, Male, 8x1	see P4	0	0.00	0.00
P6	GND_SERVO	Header_Servo	--	--	--	--	Header, Male, 8x1	see P4	0	0.00	0.00
P7	GPS_UP501	Header_GPS	--	--	--	--	Header, Male, 6x1	see P4	0	0.00	0.00
P8	FTDI	Header_FTDI	--	--	--	--	Header, Male, 6x1	see P4	0	0.00	0.00
P9	ICSP	Header_ICSP	--	--	--	--	Header, Male, 3x2	see P1	0	0.00	0.00
P10	V_IN	JACK_ALIM	CUI Inc	PJ-002B	DigiKey	CP-002B-ND		OPTIONAL	0	0.92	0.00
P11	U6_OE	Header_U6OE	--	--	--	--	Header, Male, 3x1	see P4	0	0.00	0.00
P12	UUSB_B	USB_B_Micro	FCI	10118193-0001LF	DigiKey	609-4616-1-ND	USB, Micro-B socket, for Power only		1	0.46	0.46
Q1	FDN340P	SOT23-3	Fairchild Semiconductor	FDN340P	DigiKey	FDN340PCT-ND	MOSFET		1	0.44	0.44
R1	10k	r_0805	Stackpole Electronics Inc	RMCF0805JT10K0	DigiKey	RMCF0805JT10K0CT-ND	Resistor		1	0.03	0.03
R2	10k	r_0805	Stackpole Electronics Inc	RMCF0805JT10K0	DigiKey	RMCF0805JT10K0CT-ND	Resistor		1	0.03	0.03
R3	10k	r_0805	Stackpole Electronics Inc	RMCF0805JT10K0	DigiKey	RMCF0805JT10K0CT-ND	Resistor		1	0.03	0.03
R4	10k	r_0805	Stackpole Electronics Inc	RMCF0805JT10K0	DigiKey	RMCF0805JT10K0CT-ND	Resistor		1	0.03	0.03
R5	1k5	r_0805	Stackpole Electronics Inc	RMCF0805JT1K50	DigiKey	RMCF0805JT1K50CT-ND	Resistor		1	0.03	0.03
R6	10k	r_0805	Stackpole Electronics Inc	RMCF0805JT10K0	DigiKey	RMCF0805JT10K0CT-ND	Resistor		1	0.03	0.03
R7	10k	r_0805	Stackpole Electronics Inc	RMCF0805JT10K0	DigiKey	RMCF0805JT10K0CT-ND	Resistor		1	0.03	0.03
R8	1k5	r_0805	Stackpole Electronics Inc	RMCF0805JT1K50	DigiKey	RMCF0805JT1K50CT-ND	Resistor		1	0.03	0.03
R9	10k	r_0805	Stackpole Electronics Inc	RMCF0805JT10K0	DigiKey	RMCF0805JT10K0CT-ND	Resistor		1	0.03	0.03
R10	10k	r_0805	Stackpole Electronics Inc	RMCF0805JT10K0	DigiKey	RMCF0805JT10K0CT-ND	Resistor		1	0.03	0.03
R11	10k	r_0805	Stackpole Electronics Inc	RMCF0805JT10K0	DigiKey	RMCF0805JT10K0CT-ND	Resistor		1	0.03	0.03
R12	1k	r_0805	Stackpole Electronics Inc	RMCF0805JT1K00	DigiKey	RMCF0805JT1K00CT-ND	Resistor		1	0.03	0.03
R13	10k	r_0805	Stackpole Electronics Inc	RMCF0805JT10K0	DigiKey	RMCF0805JT10K0CT-ND	Resistor		1	0.03	0.03
SD1	SD_CARD_MICRO	SD_Micro	?	?	seeed	?	Micro SD Card Scoket		1		0.00
SW1	SW_PUSH	SW_SMD	Panasonic Electronic Components	EVQ-P2602W	DigiKey	P12301SCT-ND	Reset Switch		1	0.83	0.83
U1	LP2985-33DBVR	SOT23-5	Texas Instruments	LP2985-33DBVR	DigiKey	296-18476-1-ND	Voltage Regulator, 3V3		1	0.62	0.62
U2	74HC125	SO14E	ON Semiconductor	MC74HC125ADG	DigiKey	MC74HC125ADGOS-ND	Voltage Level translaton		1	0.44	0.44
U3	NCP1117ST50T3G	SOT223	ON Semiconductor	NCP1117ST50T3G	DigiKey	NCP1117ST50T3GOSCT-ND	Voltage Regulator, 5V0	OPTIONAL	0	0.53	0.00
U4	DS3231N	DS3231	Maxim Integrated Products	DS3231S#	DigiKey	DS3231S#-ND	RTC Chip		1	8.82	8.82
U5	LM358N	SO8E	STMicroelectronics	LM358ADT	DigiKey	497-1590-1-ND	Buffer		1	0.46	0.46
U6	TXS0108	tssop-20	Texas Instruments	TXS0108EPWR	DigiKey	296-23011-1-ND	Voltage Level translaton		1	2.55	2.55
X1	CRYSTAL_2	Xtal_SMD2	AVX Corporation	CX3225GB16000D0HEQZ1	DigiKey	478-6622-1-ND	Crystal		1	1.30	1.30

B2	I/O	I/O					breakout pad, RTC chip
B3	I/O	I/O					breakout pad, RTC chip
B15	I/O	I/O					breakout pad, RTC chip
G1	Logo_Wyolum	Logo-WL3					wyolum logo, front
G2	Logo_Wyolum	Logo-WL3					wyolum logo, back
G3	Logo_OH	OSHW_6mm					OSHW logo, front
G4	Logo_OH	OSHW_6mm					OSHW logo, back
PCB1	PCB	PCB					PCB
SHIELD1	ARDUINO_SHIELD	ARDUINO_SHIELD_2_040pins					Arduino stacking headers

## BoM_SCH
ref	value	footprint	Field1	Field2	Field3	Field4	Field5	Field6	Field7	Field8
B2	I/O	I/O
B3	I/O	I/O
B15	I/O	I/O
BT1	BATT_RTC	CR1632_2
C1	100n	c_0805
C2	100n	c_0805
C3	2u2	Tant
C4	100n	c_0805
C5	2u2	c_0805
C6	100u	25V
C7	100n	c_0805
C8	47u	10V
C9	100n	c_0805
C10	22p	c_0805
C11	22p	c_0805
C12	100n	c_0805
C13	100n	c_0805
C14	100n	c_0805
C15	1n	c_0805
C16	10n	c_0805
D1	LED	led_0805
D2	LED	led_0805
D3	RB886G	d_VMD2
D4	RB886G	d_VMD2
D5	MBRM110LT1G	do_457
D6	LED	led_0805
D7	SMBJ5.0CA-TR	diode-DO214AA
D8	MBRM110LT1G	do_457
DIP1	DIP	DIP
F1	nanoSMDC110F	f_1206
F2	nanoSMDC110F	f_1206
G1	Logo_Wyolum	Logo-WL3
G2	Logo_Wyolum	Logo-WL3
G3	Logo_OH	OSHW_6mm
G4	Logo_OH	OSHW_6mm
IC1	ATMEGA328-PU	DIP-28__300_ELL
P1	BCM2835_GPIO	Header_GPIO
P2	GPU_JTAG	Header_GPU_JTAG
P3	LAN_JTAG	Header_GPU_JTAG
P4	PWM_SERVO	Header_Servo
P5	5V_SERVO	Header_Servo
P6	GND_SERVO	Header_Servo
P7	GPS_UP501	Header_GPS
P8	FTDI	Header_FTDI
P9	ICSP	Header_ICSP
P10	V_IN	JACK_ALIM
P11	U6_OE	Header_U6OE
P12	UUSB_B	USB_B_Micro
PCB1	PCB	PCB
Q1	FDN340P	SOT23-3
R1	10k	r_0805
R2	10k	r_0805
R3	10k	r_0805
R4	10k	r_0805
R5	1k5	r_0805
R6	10k	r_0805
R7	10k	r_0805
R8	1k5	r_0805
R9	10k	r_0805
R10	10k	r_0805
R11	10k	r_0805
R12	1k	r_0805
R13	10k	r_0805
SD1	SD_CARD_MICRO	SD_Micro
SHIELD1	ARDUINO_SHIELD	ARDUINO_SHIELD_2_040pins
SW1	SW_PUSH	SW_SMD
U1	LP2985-33DBVR	SOT23-5
U2	74HC125	SO14E
U3	NCP1117ST50T3G	SOT223
U4	DS3231N	DS3231
U5	LM358N	SO8E
U6	TXS0108	tssop-20
X1	CRYSTAL_2	Xtal_SMD2

## BoM_PCB
Id	Designator	Package	Quantity	Designation	Supplier and ref
1	B2,B3,B15	I/O	3	I/O
2	BT1	CR1632_2	1	BATT_RTC
3	C1,C2,C4,C7,C9,C12,C13,C14	c_0805	8	100n
4	C10,C11	c_0805	2	22p
5	C15	c_0805	1	1n
6	C16	c_0805	1	10n
7	C3	c_0805	1	2u2_Tant
8	C5	c_0805	1	2u2
9	C6	C_ELCO_SMD	1	100u,25V
10	C8	C_ELCO_SMD	1	47u,10V
11	D1,D2,D6	led_0805	3	LED
12	D3,D4	d_VMD2	2	RB886G
13	D5	do_457	1	MBRM110LT1G
14	D7	diode-DO214AA	1	SMBJ5.0CA-TR
15	D8	do_457	1	MBRM110LT1G
16	DIP1	DIP	1	DIP
17	F1,F2	f_1206	2	nanoSMDC110F
18	G1,G2	Logo-WL3	2	Logo_Wyolum
19	G3,G4	OSHW_6mm	2	Logo_OH
20	IC1	DIP-28__300_ELL	1	ATMEGA328-PU
21	P1	Header_GPIO	1	BCM2835_GPIO
22	P10	JACK_ALIM	1	V_IN
23	P11	Header_U6OE	1	U6_OE
24	P12	USB_B_Micro	1	UUSB_B
25	P2	Header_GPU_JTAG	1	GPU_JTAG
26	P3	Header_GPU_JTAG	1	LAN_JTAG
27	P4	Header_Servo	1	PWM_SERVO
28	P5	Header_Servo	1	5V_SERVO
29	P6	Header_Servo	1	GND_SERVO
30	P7	Header_GPS	1	GPS_UP501
31	P8	Header_FTDI	1	FTDI
32	P9	Header_ICSP	1	ICSP
33	PCB1	PCB	1	PCB
34	Q1	SOT23-3	1	FDN340P
35	R1,R2,R3,R4,R6,R7,R9,R10,R11,R13	r_0805	10	10k
36	R12	r_0805	1	1k
37	R5,R8	r_0805	2	1k5
38	SD1	SD_Micro	1	SD_CARD_MICRO
39	SHIELD1	ARDUINO_SHIELD_2_040pins	1	ARDUINO_SHIELD
40	SW1	SW_SMD	1	SW_PUSH
41	U1	SOT23-5	1	LP2985-33DBVR
42	U2	SO14E	1	74HC125
43	U3	SOT223	1	NCP1117ST50T3G
44	U4	DS3231	1	DS3231N
45	U5	SO8E	1	LM358N
46	U6	tssop-20	1	TXS0108
47	X1	Xtal_SMD2	1	CRYSTAL_2