## BoM_BatMon
BoM, for kit building assembly
					WORST CASE PRICES (unit qty. 1)
ref	value	Position X	Position Y	Orientation	Layer	Vendor	Vendor P/N	NOTE1	NOTE 2	MODULE	QTY	RATE	AMOUNT
C3	100n					DigiKey	399-5863-ND		Decoupling capacitor	C2	1	$0.22	$0.22
C4	100n					DigiKey	399-5863-ND		Decoupling capacitor	C2	1	$0.22	$0.22
C5	100u					DigiKey	493-1107-ND		Capacitor Voltage Rating >= 50V	CP_5x11mm	1	$0.31	$0.31
C6	100n					DigiKey	399-5863-ND		Decoupling capacitor	C2	1	$0.22	$0.22
C7	100n					DigiKey	399-5863-ND		Decoupling capacitor	C2	1	$0.22	$0.22
C8	10n					DigiKey	495-2460-ND		Decoupling capacitor	C2	1	$0.30	$0.30
C9	10n					DigiKey	495-2460-ND		Decoupling capacitor	C2	1	$0.30	$0.30
C10	10n					DigiKey	495-2460-ND		Decoupling capacitor	C2	1	$0.30	$0.30
D1	Z5V1					DigiKey	1N5231B-ND		over voltage protection	DO-35	1	$0.12	$0.12
D2	Z5V1					DigiKey	1N5231B-ND		over voltage protection	DO-35	1	$0.12	$0.12
D3	DBG					DigiKey	1080-1134-ND		Debug LED, 3mm or 5mm LED, any Color	led_5mm_clear	1	$0.41	$0.41
D4	PWR					DigiKey	1080-1134-ND		Power On LED, 3mm or 5mm LED, any Color	led_5mm_blue	1	$0.41	$0.41
D5	Z15V					DigiKey	1N5245BFSCT-ND		over voltage protection	DO-35_Vert	1	$0.12	$0.12
DP1	LED_4X7SEG					DigiKey	LDQ-N286RI-ND	Optional	4 dig display, for voltage	LED_4x7Seg_2	0	$5.30	$0.00
K1	BAT_MON					DigiKey	ED2581-ND		Terminal block, 0.2”, 3 way	bornier3	1	$0.58	$0.58
K2	LOAD					DigiKey	ED2580-ND		Terminal block, 0.2”, 2 way	bornier2	1	$0.45	$0.45
K3	FTDI					DigiKey	SAM1031-50-ND		Header, Male, 6 pin, for FTDI	pin_strip_6	1	$0.37	$0.37
K4	ISP					DigiKey	SAM1095-36-ND	Optional	Header, 3x2 pin, for ISP	pin_strip_3x2	0	$0.53	$0.00
K5	V_CUTOFF					DigiKey	SAM1095-36-ND	Optional	Header, 3x2 pin, for voltage cutoff select	pin_strip_3x2	1	$0.53	$0.53
K6	V_SEL					DigiKey	SAM1031-50-ND		Header, Male, 3 pin, for V_SEL (FTDI / Batt)	pin_strip_3	1	$0.19	$0.19
					DigiKey	S9341-ND		Jumper socket for V_SEL K6		1	$0.19	$0.19
P1	METER_H					--	--	Not required		pin_strip_7	1	$0.00	$0.00
P2	METER_L					--	--	Not required		pin_strip_7	1	$0.00	$0.00
P3	METER_H					DigiKey	SAM1043-50-ND	Optional	if mounting voltage display	pin_strip_7	0	$0.53	$0.00
P4	METER_L					DigiKey	SAM1043-50-ND	Optional	if mounting voltage display	pin_strip_7	0	$0.53	$0.00
P5	CONN_1					--	--	Not required		Pad01	1	$0.00	$0.00
P6	I2C					DigiKey	SAM1031-50-ND	Optional	Header, Male, 4 pin, for I2C	pin_strip_4	0	$0.25	$0.00
P7	CONN_1					--	--	Optional	mounting screw	vite_3mm	1	$0.00	$0.00
P8	CONN_1					--	--	Optional	mounting screw	vite_3mm	1	$0.00	$0.00
P9	CONN_1					--	--	Optional	mounting screw	vite_3mm	1	$0.00	$0.00
P10	CONN_1					--	--	Optional	mounting screw	vite_3mm	1	$0.00	$0.00
P11	DIP_SW					--	--		jumper links for mode selection	pin_strip_6b	1	$0.00	$0.00
P12	DIP_SW					--	--		jumper links for mode selection	pin_strip_6b	1	$0.00	$0.00
PCB1	PCB					--	--	Dorkbotpdx		PCB	1	$9.00	$9.00
R1	110k					DigiKey	S110KCACT-ND	110k, 1% tol, 50ppm		RC03	1	$0.14	$0.14
R2	40k					DigiKey	CMF40.2KQFCT-ND	40.2k, 1% tol, 50ppm		RC03	1	$0.31	$0.31
R3	110k					DigiKey	S110KCACT-ND	110k, 1% tol, 50ppm		RC03	1	$0.14	$0.14
R4	40k					DigiKey	CMF40.2KQFCT-ND	40.2k, 1% tol, 50ppm		RC03	1	$0.31	$0.31
R5	10k					DigiKey	CF18JT10K0CT-ND		Resistor, 1/8W, 5%	RC03	1	$0.09	$0.09
R7	150E					DigiKey	CF18JT150RCT-ND		Resistor, 1/8W, 5%	RC03	1	$0.09	$0.09
R8	1k					DigiKey	CF18JT1K00CT-ND		Resistor, 1/8W, 5%	RC03	1	$0.09	$0.09
R10	1k5					DigiKey	CF18JT1K50CT-ND		Resistor, 1/8W, 5%	rc03_vert	1	$0.09	$0.09
R11	1k5					DigiKey	CF18JT1K50CT-ND		Resistor, 1/8W, 5%	rc03_vert	1	$0.09	$0.09
R12	2k					DigiKey	CF18JT2K00CT-ND		Resistor, 1/8W, 5%	rc03_vert	1	$0.09	$0.09
SW1	RST					DigiKey	450-1657-ND		Right Angle switch	SW_PB_V	1	$0.20	$0.20
SW2	RST					DigiKey	450-1649-ND	Optional	Push button switch, Short Button	SW-PB-MOD	0	$0.20	$0.00
U1	SSR					DigiKey	PVDZ172NPBF-ND	Optional		DIP-8__300_ELL	0	$8.70	$0.00
					DigiKey	516-2192-5-ND				1	$5.70	$5.70
U2	7805					DigiKey	MC7805CTGOS-ND		Voltage Regulator, 5V	TO-220_Vertical	1	$0.53	$0.53
U3	ATMEGA328-P					DigiKey	ATMEGA328-PU-ND		Micro Controller	dil_28-300_socket	1	$3.93	$3.93
U4	ULN2003					DigiKey	497-2344-5-ND	Optional	darlington array, if using voltage board	dil_16-300_socket	0	$0.53	$0.00
X1	16MHz					DigiKey	X908-ND		Resonator, with capacitors, 3 pin	XTAL	1	$0.70	$0.70
					44	$43.65	$27.08
NOT USED COMPONENTS

					0	0	0
MISC. COMPONENTS

					0	0	0

					GRAND TOTAL				$27.08

## BoM_PCB
BoM generated from KiCad PCB

Id	Designator	Package	Quantity	Designation	Supplier and ref
1	C3,C4,C6,C7	C2	4	100n
2	C5	CP_5x11mm	1	100u
3	C8,C9,C10	C2	3	10n
4	D1,D2	DO-35	2	Z5V1
5	D3	led_5mm_clear	1	DBG
6	D4	led_5mm_blue	1	PWR
7	D5	DO-35_Vert	1	Z15V
8	DP1	LED_4x7Seg_2	1	LED_4X7SEG
9	K1	bornier3	1	BAT_MON
10	K2	bornier2	1	LOAD
11	K3	pin_strip_6	1	FTDI
12	K4	pin_strip_3x2	1	ISP
13	K5	pin_strip_3x2	1	V_CUTOFF
14	K6	pin_strip_3	1	V_SEL
15	P1,P3	pin_strip_7	2	METER_H
16	P2,P4	pin_strip_7	2	METER_L
17	P5	Pad01	1	CONN_1
18	P6	pin_strip_4	1	I2C
19	P7,P8,P9,P10	vite_3mm	4	CONN_1
20	P11,P12	pin_strip_6b	2	DIP_SW
21	PCB1	PCB	1	PCB
22	R1,R3	RC03	2	110k
23	R2,R4	RC03	2	40k
24	R5	RC03	1	10k
25	R7	RC03	1	150E
26	R8	RC03	1	1k
27	R10,R11	rc03_vert	2	1k5
28	R12	rc03_vert	1	2k
29	SW1	SW_PB_V	1	RST
30	SW2	SW-PB-MOD	1	RST
31	U1	DIP-8__300_ELL	1	SSR
32	U2	TO-220_Vertical	1	7805
33	U3	dil_28-300_socket	1	ATMEGA328-P
34	U4	dil_16-300_socket	1	ULN2003
35	X1	XTAL	1	16MHz

## BoM_SCH
BoM generated from KiCad Schematic

	ref	value	footprint
1	C3	100n	C2
2	C4	100n	C2
3	C5	100u	CP_5x11mm
4	C6	100n	C2
5	C7	100n	C2
6	C8	10n	C2
7	C9	10n	C2
8	C10	10n	C2
9	D1	Z5V1	DO-35
10	D2	Z5V1	DO-35
11	D3	DBG	led_5mm_clear
12	D4	PWR	led_5mm_blue
13	D5	Z15V	DO-35_Vert
14	DP1	LED_4X7SEG	LED_4x7Seg_2	LDQ-N286RI
15	K1	BAT_MON	bornier3
16	K2	LOAD	bornier2
17	K3	FTDI	pin_strip_6
18	K4	ISP	pin_strip_3x2
19	K5	V_CUTOFF	pin_strip_3x2
20	K6	V_SEL	pin_strip_3
21	P1	METER_H	pin_strip_7
22	P2	METER_L	pin_strip_7
23	P3	METER_H	pin_strip_7
24	P4	METER_L	pin_strip_7
25	P5	CONN_1	Pad01
26	P6	I2C	pin_strip_4
27	P7	CONN_1	vite_3mm
28	P8	CONN_1	vite_3mm
29	P9	CONN_1	vite_3mm
30	P10	CONN_1	vite_3mm
31	P11	DIP_SW	pin_strip_6b
32	P12	DIP_SW	pin_strip_6b
33	PCB1	PCB	PCB
34	R1	110k	RC03
35	R2	40k	RC03
36	R3	110k	RC03
37	R4	40k	RC03
38	R5	10k	RC03
39	R7	150E	RC03
40	R8	1k	RC03
41	R10	1k5	rc03_vert
42	R11	1k5	rc03_vert
43	R12	2k	rc03_vert
44	SW1	RST	SW_PB_V	P10884S-ND
45	SW2	RST	SW-PB-MOD	P10884S-ND
46	U1	SSR	DIP-8__300_ELL	PVDZ172NPbF
47	U2	7805	TO-220_Vertical
48	U3	ATMEGA328-P	dil_28-300_socket
49	U4	ULN2003	dil_16-300_socket
50	X1	16MHz	XTAL	490-1214-ND