## BoM
BoM, for kit building assembly

ref	value	Position X	Position Y	Orientation	Layer	Vendor	Vendor P/N	NOTE1	NOTE 2	MODULE	QTY	RATE	AMOUNT
BT1	BATT_RTC	2.6625	1.5350	180	Back	DigiKey	BHX1-1632-SM-ND		SMD Battery socket for CR1632	CR1632	1	0.44	0.44
*	CR1632	--	--	--	--	DigiKey	P036-ND		Battery, CR1632	--	1	1.08	1.08
C1	100n	1.7825	1.6525	270	Front	DigiKey	490-1734-1-ND		Decoupling Capacitor	c_0805	1	0.05	0.05
C2	1u	2.5050	1.4000	270	Front	DigiKey	445-1589-1-ND		Non-electrolytic (Ceramic)	c_0805	1	0.06	0.06
C3	2u2	3.0675	1.0975	0	Front	DigiKey	493-2331-1-ND		Tantalum, Polarized, 10V	Tant	1	0.46	0.46
C4	100n	2.9025	1.0975	180	Front	DigiKey	490-1734-1-ND		Decoupling Capacitor	c_0805	1	0.05	0.05
C5	1u	2.6450	1.3700	180	Front	DigiKey	445-1589-1-ND		Non-electrolytic (Ceramic)	c_0805	1	0.06	0.06
C6	47u	2.8925	1.5400	90	Front	DigiKey	PCE3875CT-ND		Electrolytic, SMD	10V	1	0.43	0.43
C7	100n	2.6400	1.6750	0	Front	DigiKey	490-1734-1-ND		Decoupling Capacitor	c_0805	1	0.05	0.05
C8	100n	2.9100	1.3675	0	Front	DigiKey	490-1734-1-ND		Decoupling Capacitor	c_0805	1	0.05	0.05
C9	100n	1.5575	1.3200	0	Back	DigiKey	490-1734-1-ND		Decoupling Capacitor	c_0805	1	0.05	0.05
C10	22p	2.3775	1.1350	270	Front	DigiKey	709-1172-1-ND			c_0805	1	0.04	0.04
C11	22p	2.2725	1.1350	90	Front	DigiKey	709-1172-1-ND			c_0805	1	0.04	0.04
D1	LED	2.5375	1.0975	0	Front	DigiKey	475-2730-1-ND		LED, Green, 2mA current	d_0805	1	0.19	0.19
D2	LED	2.7000	1.0975	0	Front	DigiKey	475-2730-1-ND		LED, Green, 2mA current	d_0805	1	0.19	0.19
D3	RB886GT2R	3.3020	1.3500	270	Front	DigiKey	RB886GT2RCT-ND		Schottky Diode, Vf=0.35V	d_VMD2	1	0.46	0.46
D4	RB886GT2R	3.2360	1.3500	270	Front	DigiKey	RB886GT2RCT-ND		Schottky Diode, Vf=0.35V	d_VMD2	1	0.46	0.46
IC1	ATMEGA8-AI	2.2525	1.6350	270	Front	DigiKey	ATMEGA328-AU-ND		Micro-controller	TQFP32	1	2.77	2.77
P3	BootDrive	3.3900	1.9000	90	Front	DigiKey	475-2555-1-ND		Header for BootDrive	PIN_ARRAY-6X1	1	0.18	0.18
P4	CONN_6	2.2825	2.1100	0	Front	DigiKey	475-2555-1-ND		Buckler Interface	PIN_ARRAY-6X1	1	0.18	0.18
P5	CONN_6	2.9825	2.1100	0	Front	DigiKey	475-2555-1-ND		Buckler Interface	PIN_ARRAY-6X1	1	0.18	0.18
P6	CONN_2	3.1125	1.2600	270	Front	DigiKey	475-2555-1-ND		Ext. 9V Battery	pin_strip_2	1	0.06	0.06
P7	GPS_UP501	3.3900	1.3000	270	Front	DigiKey	475-2555-1-ND		GPS Header	PIN_ARRAY-6X1	1	0.18	0.18
P8	FTDI	3.2325	1.7100	90	Front	DigiKey	475-2555-1-ND		FTDI <>USB Interface	PIN_ARRAY-6X1	1	0.18	0.18
P9	ISP	1.8675	1.1800	0	Front	DigiKey	609-3456-ND		ISP Programming Interface	ISP	1	0.37	0.37
P10	CD2	1.5950	1.1500	0	Back	DigiKey	S5635-ND		ChronoDot/rtcBoB connections	Sck-04-F-SMT	1	0.92	0.92
P11	CD2	1.1450	1.6000	90	Back	DigiKey	S5635-ND		either P10+P12 or P11+P13	Sck-04-F-SMT	1	0.92	0.92
P12	CD1	1.5950	2.0500	0	Back	DigiKey	S5635-ND			Sck-04-F-SMT	1	0.92	0.92
P13	CD1	2.0450	1.6000	90	Back	DigiKey	S5635-ND			Sck-04-F-SMT	1	0.92	0.92
PCB1	PCB					seeed	PCB, 2.5” x 1.2”		PCB		1	0.00	0.00
R1	10k	3.1325	1.9350	90	Front	DigiKey	RR12P10.0KDCT-ND			r_0805	1	0.11	0.11
R2	10k	3.0275	1.9350	90	Front	DigiKey	RR12P10.0KDCT-ND			r_0805	1	0.11	0.11
R3	10k	1.5325	1.1950	270	Front	DigiKey	RR12P10.0KDCT-ND			r_0805	1	0.11	0.11
R4	10k	1.5325	1.3525	90	Front	DigiKey	RR12P10.0KDCT-ND			r_0805	1	0.11	0.11
R5	470E	2.5375	1.1925	180	Front	DigiKey	RR12P1.5KDCT-ND		Use 1.5k instead of 470 Ohm	r_0805	1	0.11	0.11
R6	10k	1.6325	1.3525	90	Front	DigiKey	RR12P10.0KDCT-ND			r_0805	1	0.11	0.11
R7	10k	2.6400	1.7750	0	Front	DigiKey	RR12P10.0KDCT-ND			r_0805	1	0.11	0.11
R8	470E	2.7000	1.1925	180	Front	DigiKey	RR12P1.5KDCT-ND		Use 1.5k instead of 470 Ohm	r_0805	1	0.11	0.11
R9	10k	1.8400	1.8325	90	Back	DigiKey	RR12P10.0KDCT-ND			r_0805	1	0.11	0.11
SD1	SD_CARD_MICRO	1.2625	1.5350	270	Front	DigiKey	101-00434-68-1-ND		CONN SIM+MICRO-SD 14PIN PCB GOLD	SD_Micro	1	3.06	3.06
SW1	SW_PUSH	1.8400	1.9725	180	Front	DigiKey	P12301SCT-ND		Reset Switch	SW_SMD	1	0.83	0.83
U1	MCP1700T-3302E/TT	2.6450	1.5300	180	Front	DigiKey	MCP1700T3302ETTCT-ND		3.3V Regulator	SOT23-3	1	0.45	0.45
U2	74HC125	1.2825	1.2500	0	Front	DigiKey	MC74HC125ADGOS-ND		Alternative P/N – 296-1192-1-ND	SO14E	1	0.44	0.44
U3	MIC5219-5.0BM5	2.9050	1.2350	90	Front	DigiKey	576-2770-1-ND		5.0V Regulator	SOT23-5	1	1.43	1.43
U4	DS3231N	1.5725	1.6075	180	Back	DigiKey	DS3231S#-ND		RTC	DS3231	1	7.94	7.94
X1	CRYSTAL_2	2.2025	1.2825	180	Front	DigiKey	478-6622-1-ND		16MHz Crystal, SMD	Xtal_SMD2	1	1.30	1.30
					46	28.33	28.33
NOT USED COMPONENTS
B1	I/O					break out pads	I/O	1	0.00	0.00
B2	I/O					break out pads	I/O	1	0.00	0.00
B3	I/O					break out pads	I/O	1	0.00	0.00
B4	I/O					break out pads	I/O	1	0.00	0.00
B5	I/O					break out pads	I/O	1	0.00	0.00
B6	I/O					break out pads	I/O	1	0.00	0.00
B7	I/O					break out pads	I/O	1	0.00	0.00
B8	I/O					break out pads	I/O	1	0.00	0.00
B9	I/O					break out pads	I/O	1	0.00	0.00
B10	I/O					break out pads	I/O_ADR	1	0.00	0.00
B11	I/O					break out pads	I/O_ADR	1	0.00	0.00
B12	I/O					break out pads	I/O	1	0.00	0.00
B13	I/O					break out pads	I/O	1	0.00	0.00
B14	I/O					break out pads	I/O	1	0.00	0.00
B15	I/O					break out pads	I/O	1	0.00	0.00
B16	I/O					break out pads	I/O_ADR	1	0.00	0.00
B17	I/O					break out pads	I/O_ADR	1	0.00	0.00
B18	I/O					break out pads	I/O	1	0.00	0.00
B19	I/O					break out pads	I/O	1	0.00	0.00
P1	I/O					break out pads	I/O	1	0.00	0.00
SC1	SCREW					Mounting Hole	vite_3mm	1	0.00	0.00

					21	0.00	0.00
MISC. COMPONENTS

	SD_CARD	2041021-3		Tyco-TE Connectivity			http://www.te.com/catalog/bin/TE.Connect?C=1&M=BYPN&TCPN=2041021-3&RQPN=2041021-3
	35R2925	Newark element 14 online					http://www.newark.com/te-connectivity/2041021-3/memory-card-connector-sd-9pos/dp/35R2925?CMP=AFC-HEARST
	A101492CT-ND	Digikey					http://search.digikey.com/scripts/DkSearch/dksus.dll?Detail&name=A101492CT-ND
					0	0.00	0.00

					GRAND TOTAL			28.33