## Sheet1
BoM generated from KiCad Schematic

Id	Designator	Package	Quantity	Designation	Supplier and ref
1	J3	JACK_ALIM	1	V_IN
2	X1	XTAL	1	16MHz
3	C9,C7,C6,C3,C10	C2	5	100n
4	U3	dil_28-300_socket	1	ATMEGA8-P
5	P51,P50,P49,P52,rowBoB1	vite_3mm	5	CONN_1
6	P24,P25,P26,P27,P28,P29,P30,P31,P32,P33,P34,P35,P36,P37,P38,P39	PROTO-6	16	DIL6
7	U4	DIP-24__600_ELL	1	74LS154
8	SW1	SW_PB_V	1	INC
9	SW2	SW_PB_V	1	DEC
10	SW3	SW_PB_V	1	MODE
11	SW4	SW_PB_V	1	RST
12	SW5	SW_PB_V	1	ENTER
13	P43	Pad01	1	CONN_1
14	P8,P9,P10,P11,P14,P15,P54,P53	vite_4mm	8	CONN_1
15	C1, C2, C8	CP_5x11mm	3	100u
16	D258	led_5mm_blue	1	DBG
17	D260	led_5mm_blue	1	PWR
18	DIL-U1	SCK-24_600_ELL	1	STP16DP05
19	BT1	CR2032	1	BATT_RTC
20	U6	DS3231	1	DS3231N
21	C11,C12	cnp_3mm_disc	2	22p
22	U5	dil_16-300_socket	1	STP8DP05
23	R34	Pot-Var2	1	2k
24	BF1	Baffle	1	BAFFLE
25	BP1	BackPlate	1	BackPlate
26	R36,R38,R37,R23,R19,R18,R17,R22	RC03	8	10k
27	R35,R33	RC03	2	680E
28	R20,R21	RC03	2	4k7
29	R25,R26,R24	RC03	3	1k
30	R31	RC03	1	10K
31	R30	RC03	1	100E
32	FM1	Frame	1	FRAME
33	FP1	FacePlate	1	FacePlate
34	PCB1	PCB	1	PCB
35	P13	pin_strip_3x2	1	ISP
36	K1	pin_strip_3	1	PWR_SEL
37	K2	pin_strip_3	1	LED_ENABLE
38	P7	pin_strip_6-90	1	FTDI
39	P41	pin_sck_4-90	1	STACK-L
40	P12	pin_strip_3	1	V_OUT
41	P42	pin_strip_4-90	1	STACK-R
42	R32	pin_strip_2	1	LDR
43	P1	pin_strip_8	1	7SegDisp
44	CD2	pin_strip_4	1	CDOT2
45	CD1	pin_strip_4	1	CDOT1
46	CD3	pin_strip_4	1	CDOT3
47	Q1,Q2,Q3,Q4,Q5,Q6,Q7,Q8,Q9,Q10,Q11,Q12,Q13,Q14,Q15,Q16,Q17	to92_2N5401	17	2N5401
48	R16,R15,R14,R13,R12,R11,R10,R9,R8,R7,R6,R5,R4,R3,R2,R1	rc03_vert	16	100
49	D127,D126,D125,D124,D123,D122,D121,D120,D119,D118,D117,D116,D115,D114,D113,D112,D111,D110,D109,D108,D107,D106,D105,D104,D103,D102,D101,D100,D99,D98,D97,D96,D95,D94,D93,D92,D91,D90,D89,D88,D87,D86,D85,D84,D83,D82,D81,D80,D79,D78,D77,D76,D75,D74,D73,D72,D71,D70,D69,D68,D128,D66,D65,D64,D63,D62,D61,D60,D59,D58,D57,D56,D55,D54,D53,D52,D51,D50,D49,D48,D47,D46,D45,D44,D43,D42,D41,D40,D39,D38,D37,D36,D35,D34,D33,D32,D31,D30,D29,D28,D27,D26,D25,D24,D23,D22,D21,D20,D19,D18,D17,D16,D15,D14,D13,D12,D11,D10,D9,D8,D7,D6,D5,D67,D1,D2,D3,D4	led_5mm_clear	128	LED
50	K3	7Seg_Sel	1	7Seg_Sel
51	J2	con-usb-USB-B-H	1	V_IN
52	SP1	Speaker	1	SPEAKER
53	J1	con-hirose-UX60-MB-5S8	1	V_IN
54	SW12	SW-PB-MOD	1	INC
55	SW22	SW-PB-MOD	1	DEC
56	SW32	SW-PB-MOD	1	MODE
57	SW42	SW-PB-MOD	1	RST
58	SW52	SW-PB-MOD	1	ENTER
59	G1	Logo-WL3	1	Logo-WL3
60	G***	OSHW_6mm	1	LOGO

## Sheet2
BoM generated from KiCad PCB, with X, Y Position

Part	Value	Package	Position X	Position Y	Orientation	Layer	Vendor	Vendor P/N	NOTE1	NOTE 2
BT1	BATT_RTC	CR2032	6.3400	1.8550	0	Front	DigiKey	3003K-ND
*	3V CR2032 Battery					DigiKey	P189-ND	Coin Battery for BT1 socket
C1	100u	CP_5x11mm				Front	DigiKey	P833-ND	Only required if cascading C3Jr
C2	100u	CP_5x11mm				Front	DigiKey	P833-ND	Only required if cascading C3Jr
C3	100n	C2	3.6450	9.1600	180	Front	DigiKey	399-5863-ND
C6	100n	C2	5.9000	9.3400	270	Front	DigiKey	399-5863-ND
C7	100n	C2	2.0000	9.2450	270	Front	DigiKey	399-5863-ND
C8	100u	CP_5x11mm	6.6950	8.8800	270	Front	DigiKey	P833-ND
C9	100n	C2	7.0300	9.0500	270	Front	DigiKey	399-5863-ND
C10	100n	C2	6.8650	2.1050	270	Front	DigiKey	399-5863-ND
C11	22p	cnp_3mm_disc	3.4425	9.1100	90	Front	DigiKey	BC1034CT-ND	Optional	if using crystal
C12	22p	cnp_3mm_disc	3.0375	9.1100	90	Front	DigiKey	BC1034CT-ND	Optional	if using crystal
CD1	CDOT1	pin_strip_4	6.3375	1.4675	180	Front			Optional	if using ChronoDot
CD2	CDOT2	pin_strip_4	6.3375	2.3675	0	Front			Optional	if using ChronoDot
CD3	CDOT3	pin_strip_4	6.3375	1.2275	180	Front			Optional	if using ChronoDot
D1	LED	led_5mm_clear	1.2000	3.0500	90	Front	DigiKey	C535A-WJN-CU0V0231-ND
D2	LED	led_5mm_clear	1.6000	3.0500	90	Front	DigiKey	C535A-WJN-CU0V0231-ND
D3	LED	led_5mm_clear	2.0000	3.0500	90	Front	DigiKey	C535A-WJN-CU0V0231-ND
D4	LED	led_5mm_clear	2.4000	3.0500	90	Front	DigiKey	C535A-WJN-CU0V0231-ND
D5	LED	led_5mm_clear	2.8000	3.0500	90	Front	DigiKey	C535A-WJN-CU0V0231-ND
D6	LED	led_5mm_clear	3.2000	3.0500	90	Front	DigiKey	C535A-WJN-CU0V0231-ND
D7	LED	led_5mm_clear	3.6000	3.0500	90	Front	DigiKey	C535A-WJN-CU0V0231-ND
D8	LED	led_5mm_clear	4.0000	3.0500	90	Front	DigiKey	C535A-WJN-CU0V0231-ND
D9	LED	led_5mm_clear	4.4000	3.0500	90	Front	DigiKey	C535A-WJN-CU0V0231-ND
D10	LED	led_5mm_clear	4.8000	3.0500	90	Front	DigiKey	C535A-WJN-CU0V0231-ND
D11	LED	led_5mm_clear	5.2000	3.0500	90	Front	DigiKey	C535A-WJN-CU0V0231-ND
D12	LED	led_5mm_clear	5.6000	3.0500	90	Front	DigiKey	C535A-WJN-CU0V0231-ND
D13	LED	led_5mm_clear	6.0000	3.0500	90	Front	DigiKey	C535A-WJN-CU0V0231-ND
D14	LED	led_5mm_clear	6.4000	3.0500	90	Front	DigiKey	C535A-WJN-CU0V0231-ND
D15	LED	led_5mm_clear	6.8000	3.0500	90	Front	DigiKey	C535A-WJN-CU0V0231-ND
D16	LED	led_5mm_clear	7.2000	3.0500	90	Front	DigiKey	C535A-WJN-CU0V0231-ND
D17	LED	led_5mm_clear	1.2000	3.7500	90	Front	DigiKey	C535A-WJN-CU0V0231-ND
D18	LED	led_5mm_clear	1.6000	3.7500	90	Front	DigiKey	C535A-WJN-CU0V0231-ND
D19	LED	led_5mm_clear	2.0000	3.7500	90	Front	DigiKey	C535A-WJN-CU0V0231-ND
D20	LED	led_5mm_clear	2.4000	3.7500	90	Front	DigiKey	C535A-WJN-CU0V0231-ND
D21	LED	led_5mm_clear	2.8000	3.7500	90	Front	DigiKey	C535A-WJN-CU0V0231-ND
D22	LED	led_5mm_clear	3.2000	3.7500	90	Front	DigiKey	C535A-WJN-CU0V0231-ND
D23	LED	led_5mm_clear	3.6000	3.7500	90	Front	DigiKey	C535A-WJN-CU0V0231-ND
D24	LED	led_5mm_clear	4.0000	3.7500	90	Front	DigiKey	C535A-WJN-CU0V0231-ND
D25	LED	led_5mm_clear	4.4000	3.7500	90	Front	DigiKey	C535A-WJN-CU0V0231-ND
D26	LED	led_5mm_clear	4.8000	3.7500	90	Front	DigiKey	C535A-WJN-CU0V0231-ND
D27	LED	led_5mm_clear	5.2000	3.7500	90	Front	DigiKey	C535A-WJN-CU0V0231-ND
D28	LED	led_5mm_clear	5.6000	3.7500	90	Front	DigiKey	C535A-WJN-CU0V0231-ND
D29	LED	led_5mm_clear	6.0000	3.7500	90	Front	DigiKey	C535A-WJN-CU0V0231-ND
D30	LED	led_5mm_clear	6.4000	3.7500	90	Front	DigiKey	C535A-WJN-CU0V0231-ND
D31	LED	led_5mm_clear	6.8000	3.7500	90	Front	DigiKey	C535A-WJN-CU0V0231-ND
D32	LED	led_5mm_clear	7.2000	3.7500	90	Front	DigiKey	C535A-WJN-CU0V0231-ND
D33	LED	led_5mm_clear	1.2000	4.4500	90	Front	DigiKey	C535A-WJN-CU0V0231-ND
D34	LED	led_5mm_clear	1.6000	4.4500	90	Front	DigiKey	C535A-WJN-CU0V0231-ND
D35	LED	led_5mm_clear	2.0000	4.4500	90	Front	DigiKey	C535A-WJN-CU0V0231-ND
D36	LED	led_5mm_clear	2.4000	4.4500	90	Front	DigiKey	C535A-WJN-CU0V0231-ND
D37	LED	led_5mm_clear	2.8000	4.4500	90	Front	DigiKey	C535A-WJN-CU0V0231-ND
D38	LED	led_5mm_clear	3.2000	4.4500	90	Front	DigiKey	C535A-WJN-CU0V0231-ND
D39	LED	led_5mm_clear	3.6000	4.4500	90	Front	DigiKey	C535A-WJN-CU0V0231-ND
D40	LED	led_5mm_clear	4.0000	4.4500	90	Front	DigiKey	C535A-WJN-CU0V0231-ND
D41	LED	led_5mm_clear	4.4000	4.4500	90	Front	DigiKey	C535A-WJN-CU0V0231-ND
D42	LED	led_5mm_clear	4.8000	4.4500	90	Front	DigiKey	C535A-WJN-CU0V0231-ND
D43	LED	led_5mm_clear	5.2000	4.4500	90	Front	DigiKey	C535A-WJN-CU0V0231-ND
D44	LED	led_5mm_clear	5.6000	4.4500	90	Front	DigiKey	C535A-WJN-CU0V0231-ND
D45	LED	led_5mm_clear	6.0000	4.4500	90	Front	DigiKey	C535A-WJN-CU0V0231-ND
D46	LED	led_5mm_clear	6.4000	4.4500	90	Front	DigiKey	C535A-WJN-CU0V0231-ND
D47	LED	led_5mm_clear	6.8000	4.4500	90	Front	DigiKey	C535A-WJN-CU0V0231-ND
D48	LED	led_5mm_clear	7.2000	4.4500	90	Front	DigiKey	C535A-WJN-CU0V0231-ND
D49	LED	led_5mm_clear	1.2000	5.1500	90	Front	DigiKey	C535A-WJN-CU0V0231-ND
D50	LED	led_5mm_clear	1.6000	5.1500	90	Front	DigiKey	C535A-WJN-CU0V0231-ND
D51	LED	led_5mm_clear	2.0000	5.1500	90	Front	DigiKey	C535A-WJN-CU0V0231-ND
D52	LED	led_5mm_clear	2.4000	5.1500	90	Front	DigiKey	C535A-WJN-CU0V0231-ND
D53	LED	led_5mm_clear	2.8000	5.1500	90	Front	DigiKey	C535A-WJN-CU0V0231-ND
D54	LED	led_5mm_clear	3.2000	5.1500	90	Front	DigiKey	C535A-WJN-CU0V0231-ND
D55	LED	led_5mm_clear	3.6000	5.1500	90	Front	DigiKey	C535A-WJN-CU0V0231-ND
D56	LED	led_5mm_clear	4.0000	5.1500	90	Front	DigiKey	C535A-WJN-CU0V0231-ND
D57	LED	led_5mm_clear	4.4000	5.1500	90	Front	DigiKey	C535A-WJN-CU0V0231-ND
D58	LED	led_5mm_clear	4.8000	5.1500	90	Front	DigiKey	C535A-WJN-CU0V0231-ND
D59	LED	led_5mm_clear	5.2000	5.1500	90	Front	DigiKey	C535A-WJN-CU0V0231-ND
D60	LED	led_5mm_clear	5.6000	5.1500	90	Front	DigiKey	C535A-WJN-CU0V0231-ND
D61	LED	led_5mm_clear	6.0000	5.1500	90	Front	DigiKey	C535A-WJN-CU0V0231-ND
D62	LED	led_5mm_clear	6.4000	5.1500	90	Front	DigiKey	C535A-WJN-CU0V0231-ND
D63	LED	led_5mm_clear	6.8000	5.1500	90	Front	DigiKey	C535A-WJN-CU0V0231-ND
D64	LED	led_5mm_clear	7.2000	5.1500	90	Front	DigiKey	C535A-WJN-CU0V0231-ND
D65	LED	led_5mm_clear	1.2000	5.8500	90	Front	DigiKey	C535A-WJN-CU0V0231-ND
D66	LED	led_5mm_clear	1.6000	5.8500	90	Front	DigiKey	C535A-WJN-CU0V0231-ND
D67	LED	led_5mm_clear	2.0000	5.8500	90	Front	DigiKey	C535A-WJN-CU0V0231-ND
D68	LED	led_5mm_clear	2.4000	5.8500	90	Front	DigiKey	C535A-WJN-CU0V0231-ND
D69	LED	led_5mm_clear	2.8000	5.8500	90	Front	DigiKey	C535A-WJN-CU0V0231-ND
D70	LED	led_5mm_clear	3.2000	5.8500	90	Front	DigiKey	C535A-WJN-CU0V0231-ND
D71	LED	led_5mm_clear	3.6000	5.8500	90	Front	DigiKey	C535A-WJN-CU0V0231-ND
D72	LED	led_5mm_clear	4.0000	5.8500	90	Front	DigiKey	C535A-WJN-CU0V0231-ND
D73	LED	led_5mm_clear	4.4000	5.8500	90	Front	DigiKey	C535A-WJN-CU0V0231-ND
D74	LED	led_5mm_clear	4.8000	5.8500	90	Front	DigiKey	C535A-WJN-CU0V0231-ND
D75	LED	led_5mm_clear	5.2000	5.8500	90	Front	DigiKey	C535A-WJN-CU0V0231-ND
D76	LED	led_5mm_clear	5.6000	5.8500	90	Front	DigiKey	C535A-WJN-CU0V0231-ND
D77	LED	led_5mm_clear	6.0000	5.8500	90	Front	DigiKey	C535A-WJN-CU0V0231-ND
D78	LED	led_5mm_clear	6.4000	5.8500	90	Front	DigiKey	C535A-WJN-CU0V0231-ND
D79	LED	led_5mm_clear	6.8000	5.8500	90	Front	DigiKey	C535A-WJN-CU0V0231-ND
D80	LED	led_5mm_clear	7.2000	5.8500	90	Front	DigiKey	C535A-WJN-CU0V0231-ND
D81	LED	led_5mm_clear	1.2000	6.5500	90	Front	DigiKey	C535A-WJN-CU0V0231-ND
D82	LED	led_5mm_clear	1.6000	6.5500	90	Front	DigiKey	C535A-WJN-CU0V0231-ND
D83	LED	led_5mm_clear	2.0000	6.5500	90	Front	DigiKey	C535A-WJN-CU0V0231-ND
D84	LED	led_5mm_clear	2.4000	6.5500	90	Front	DigiKey	C535A-WJN-CU0V0231-ND
D85	LED	led_5mm_clear	2.8000	6.5500	90	Front	DigiKey	C535A-WJN-CU0V0231-ND
D86	LED	led_5mm_clear	3.2000	6.5500	90	Front	DigiKey	C535A-WJN-CU0V0231-ND
D87	LED	led_5mm_clear	3.6000	6.5500	90	Front	DigiKey	C535A-WJN-CU0V0231-ND
D88	LED	led_5mm_clear	4.0000	6.5500	90	Front	DigiKey	C535A-WJN-CU0V0231-ND
D89	LED	led_5mm_clear	4.4000	6.5500	90	Front	DigiKey	C535A-WJN-CU0V0231-ND
D90	LED	led_5mm_clear	4.8000	6.5500	90	Front	DigiKey	C535A-WJN-CU0V0231-ND
D91	LED	led_5mm_clear	5.2000	6.5500	90	Front	DigiKey	C535A-WJN-CU0V0231-ND
D92	LED	led_5mm_clear	5.6000	6.5500	90	Front	DigiKey	C535A-WJN-CU0V0231-ND
D93	LED	led_5mm_clear	6.0000	6.5500	90	Front	DigiKey	C535A-WJN-CU0V0231-ND
D94	LED	led_5mm_clear	6.4000	6.5500	90	Front	DigiKey	C535A-WJN-CU0V0231-ND
D95	LED	led_5mm_clear	6.8000	6.5500	90	Front	DigiKey	C535A-WJN-CU0V0231-ND
D96	LED	led_5mm_clear	7.2000	6.5500	90	Front	DigiKey	C535A-WJN-CU0V0231-ND
D97	LED	led_5mm_clear	1.2000	7.2500	90	Front	DigiKey	C535A-WJN-CU0V0231-ND
D98	LED	led_5mm_clear	1.6000	7.2500	90	Front	DigiKey	C535A-WJN-CU0V0231-ND
D99	LED	led_5mm_clear	2.0000	7.2500	90	Front	DigiKey	C535A-WJN-CU0V0231-ND
D100	LED	led_5mm_clear	2.4000	7.2500	90	Front	DigiKey	C535A-WJN-CU0V0231-ND
D101	LED	led_5mm_clear	2.8000	7.2500	90	Front	DigiKey	C535A-WJN-CU0V0231-ND
D102	LED	led_5mm_clear	3.2000	7.2500	90	Front	DigiKey	C535A-WJN-CU0V0231-ND
D103	LED	led_5mm_clear	3.6000	7.2500	90	Front	DigiKey	C535A-WJN-CU0V0231-ND
D104	LED	led_5mm_clear	4.0000	7.2500	90	Front	DigiKey	C535A-WJN-CU0V0231-ND
D105	LED	led_5mm_clear	4.4000	7.2500	90	Front	DigiKey	C535A-WJN-CU0V0231-ND
D106	LED	led_5mm_clear	4.8000	7.2500	90	Front	DigiKey	C535A-WJN-CU0V0231-ND
D107	LED	led_5mm_clear	5.2000	7.2500	90	Front	DigiKey	C535A-WJN-CU0V0231-ND
D108	LED	led_5mm_clear	5.6000	7.2500	90	Front	DigiKey	C535A-WJN-CU0V0231-ND
D109	LED	led_5mm_clear	6.0000	7.2500	90	Front	DigiKey	C535A-WJN-CU0V0231-ND
D110	LED	led_5mm_clear	6.4000	7.2500	90	Front	DigiKey	C535A-WJN-CU0V0231-ND
D111	LED	led_5mm_clear	6.8000	7.2500	90	Front	DigiKey	C535A-WJN-CU0V0231-ND
D112	LED	led_5mm_clear	7.2000	7.2500	90	Front	DigiKey	C535A-WJN-CU0V0231-ND
D113	LED	led_5mm_clear	1.2000	7.9500	90	Front	DigiKey	C535A-WJN-CU0V0231-ND
D114	LED	led_5mm_clear	1.6000	7.9500	90	Front	DigiKey	C535A-WJN-CU0V0231-ND
D115	LED	led_5mm_clear	2.0000	7.9500	90	Front	DigiKey	C535A-WJN-CU0V0231-ND
D116	LED	led_5mm_clear	2.4000	7.9500	90	Front	DigiKey	C535A-WJN-CU0V0231-ND
D117	LED	led_5mm_clear	2.8000	7.9500	90	Front	DigiKey	C535A-WJN-CU0V0231-ND
D118	LED	led_5mm_clear	3.2000	7.9500	90	Front	DigiKey	C535A-WJN-CU0V0231-ND
D119	LED	led_5mm_clear	3.6000	7.9500	90	Front	DigiKey	C535A-WJN-CU0V0231-ND
D120	LED	led_5mm_clear	4.0000	7.9500	90	Front	DigiKey	C535A-WJN-CU0V0231-ND
D121	LED	led_5mm_clear	4.4000	7.9500	90	Front	DigiKey	C535A-WJN-CU0V0231-ND
D122	LED	led_5mm_clear	4.8000	7.9500	90	Front	DigiKey	C535A-WJN-CU0V0231-ND
D123	LED	led_5mm_clear	5.2000	7.9500	90	Front	DigiKey	C535A-WJN-CU0V0231-ND
D124	LED	led_5mm_clear	5.6000	7.9500	90	Front	DigiKey	C535A-WJN-CU0V0231-ND
D125	LED	led_5mm_clear	6.0000	7.9500	90	Front	DigiKey	C535A-WJN-CU0V0231-ND
D126	LED	led_5mm_clear	6.4000	7.9500	90	Front	DigiKey	C535A-WJN-CU0V0231-ND
D127	LED	led_5mm_clear	6.8000	7.9500	90	Front	DigiKey	C535A-WJN-CU0V0231-ND
D128	LED	led_5mm_clear	7.2000	7.9500	90	Front	DigiKey	C535A-WJN-CU0V0231-ND
D258	DBG	led_5mm_blue	3.5400	9.8000	180	Front	Generic	Any 3mm/5mm LED/Color	Optional
D260	PWR	led_5mm_blue	4.2300	1.8100	90	Front	Generic	Any 3mm/5mm LED/Color	Optional
DIL-U1	STP16DP05	SCK-24_600_ELL	2.1850	2.1750	0	Front	DigiKey	3M5479-ND	Optional	if using rowBoB
J1	V_IN	con-hirose-UX60-MB-5S8	7.1900	9.4800	180	Front	DigiKey	H2960CT-ND	USB-Mini connector
J2	V_IN	Con-usb-USB-B-H	6.6750	9.4800	180	Front	DigiKey	ED2982-ND	USB-B, Optional, instead of J1 or J3
J3	V_IN	JACK_ALIM	6.2550	9.0900	90	Front	DigiKey	CP-002B-ND	Barrel socket, Optional, instead of J1 or J2
K1	PWR_SEL	pin_strip_3	2.3000	9.7000	180	Front	DigiKey	SAM1031-50-ND
*	Jumper					DigiKey	XG8T-0231-ND	Shorting Link (Jumper) for PWR_SEL
K2	LED_ENABLE	pin_strip_3	2.3000	9.5000	180	Front	DigiKey	SAM1031-50-ND
*	Jumper					DigiKey	XG8T-0231-ND	Shorting Link (Jumper) for PWR_SEL
K3	7Seg_Sel	7Seg_Sel	5.2275	9.2775	90	Back	--	--	Solder Bridge for uC pin selection
P1	7SegDisp	pin_strip_8	5.1850	1.7750	0	Front	Sparkfun	COM-09766	Optional, 7 segment 4 digit display
P7	FTDI	pin_strip_6-90	1.7500	9.5000	0	Front	DigiKey	SAM1043-50-ND
P12	V_OUT	pin_strip_3	5.8625	9.8300	180	Front	DigiKey	SAM1031-50-ND	Optional	5V output
P13	ISP	pin_strip_3x2	2.6500	9.8000	90	Front	DigiKey	SAM1095-36-ND	Optional
P41	STACK-L	pin_sck_4-90	1.4000	9.0000	270	Front	DigiKey	SAM1009-50-ND
P42	STACK-R	pin_strip_4-90	7.2600	9.0000	90	Front	DigiKey	SAM1043-50-ND
Q1	2N5401	to92_2N5401	6.8350	8.5000	90	Front	DigiKey	2N5401GOS-ND
Q2	2N5401	to92_2N5401	6.5150	8.5000	90	Front	DigiKey	2N5401GOS-ND
Q3	2N5401	to92_2N5401	6.1800	8.5000	90	Front	DigiKey	2N5401GOS-ND
Q4	2N5401	to92_2N5401	5.8200	8.5000	90	Front	DigiKey	2N5401GOS-ND
Q5	2N5401	to92_2N5401	5.4600	8.5000	90	Front	DigiKey	2N5401GOS-ND
Q6	2N5401	to92_2N5401	5.1000	8.5000	90	Front	DigiKey	2N5401GOS-ND
Q7	2N5401	to92_2N5401	4.7400	8.5000	90	Front	DigiKey	2N5401GOS-ND
Q8	2N5401	to92_2N5401	4.3800	8.5000	90	Front	DigiKey	2N5401GOS-ND
Q9	2N5401	to92_2N5401	4.0200	8.5000	90	Front	DigiKey	2N5401GOS-ND
Q10	2N5401	to92_2N5401	3.6600	8.5000	90	Front	DigiKey	2N5401GOS-ND
Q11	2N5401	to92_2N5401	3.3000	8.5000	90	Front	DigiKey	2N5401GOS-ND
Q12	2N5401	to92_2N5401	2.9400	8.5000	90	Front	DigiKey	2N5401GOS-ND
Q13	2N5401	to92_2N5401	2.5800	8.5000	90	Front	DigiKey	2N5401GOS-ND
Q14	2N5401	to92_2N5401	2.2200	8.5000	90	Front	DigiKey	2N5401GOS-ND
Q15	2N5401	to92_2N5401	1.9000	8.5000	90	Front	DigiKey	2N5401GOS-ND
Q16	2N5401	to92_2N5401	1.6600	8.5000	90	Front	DigiKey	2N5401GOS-ND
Q17	2N5401	to92_2N5401	3.0500	1.8550	270	Front	DigiKey	2N5401GOS-ND
R1	100	rc03_vert	6.6800	8.7000	0	Front	DigiKey	CF18JT100RCT-ND
R2	100	rc03_vert	6.6300	8.5500	90	Front	DigiKey	CF18JT100RCT-ND
R3	100	rc03_vert	6.2950	8.5500	90	Front	DigiKey	CF18JT100RCT-ND
R4	100	rc03_vert	5.9500	8.5500	90	Front	DigiKey	CF18JT100RCT-ND
R5	100	rc03_vert	5.5900	8.5500	90	Front	DigiKey	CF18JT100RCT-ND
R6	100	rc03_vert	5.2300	8.5500	90	Front	DigiKey	CF18JT100RCT-ND
R7	100	rc03_vert	4.8700	8.5500	90	Front	DigiKey	CF18JT100RCT-ND
R8	100	rc03_vert	4.5100	8.5500	90	Front	DigiKey	CF18JT100RCT-ND
R9	100	rc03_vert	4.1500	8.5500	90	Front	DigiKey	CF18JT100RCT-ND
R10	100	rc03_vert	3.7900	8.5500	90	Front	DigiKey	CF18JT100RCT-ND
R11	100	rc03_vert	3.4300	8.5500	90	Front	DigiKey	CF18JT100RCT-ND
R12	100	rc03_vert	3.0700	8.5500	90	Front	DigiKey	CF18JT100RCT-ND
R13	100	rc03_vert	2.7100	8.5500	90	Front	DigiKey	CF18JT100RCT-ND
R14	100	rc03_vert	2.3500	8.5500	90	Front	DigiKey	CF18JT100RCT-ND
R15	100	rc03_vert	2.0150	8.5500	90	Front	DigiKey	CF18JT100RCT-ND
R16	100	rc03_vert	1.9650	8.7075	180	Front	DigiKey	CF18JT100RCT-ND
R17	10k	RC03	3.0725	1.4200	270	Front	DigiKey	CF18JT10K0CT-ND
R18	10k	RC03	3.6725	1.4200	270	Front	DigiKey	CF18JT10K0CT-ND
R19	10k	RC03	4.2725	1.4200	270	Front	DigiKey	CF18JT10K0CT-ND
R20	4k7	RC03	4.0500	9.7500	180	Front	DigiKey	CF18JT4K70CT-ND
R21	4k7	RC03	4.0500	9.8700	180	Front	DigiKey	CF18JT4K70CT-ND
R22	10k	RC03	3.9900	9.1600	0	Front	DigiKey	CF18JT10K0CT-ND
R23	10k	RC03	4.8725	1.4200	270	Front	DigiKey	CF18JT10K0CT-ND
R24	1k	RC03	3.2000	2.2625	180	Front	DigiKey	CF18JT1K00CT-ND
R25	1k	RC03	3.0900	9.8500	180	Front	DigiKey	CF18JT1K00CT-ND
R26	1k	RC03	4.0500	1.8100	270	Front	DigiKey	CF18JT1K00CT-ND
R30	100E	RC03	3.2000	2.3525	180	Front	DigiKey	CF18JT100RCT-ND
R31	10K	RC03	3.7075	2.3600	180	Front	DigiKey	CF18JT10K0CT-ND
R32	LDR	pin_strip_2	2.7550	1.2450	0	Front	DigiKey	PDV-P9007-ND	Optional
R33	680E	RC03	3.2000	2.4450	180	Front	DigiKey	CF18JT680RCT-ND
R34	2k	Pot-Var2	1.5600	1.4600	90	Front	DigiKey	CF18JT2K00CT-ND
R35	680E	RC03	1.3350	1.9100	90	Front	DigiKey	CF18JT680RCT-ND
R36	10k	RC03	5.7025	1.9900	180	Front	DigiKey	CF18JT10K0CT-ND
R37	10k	RC03	5.6250	1.6400	180	Front	DigiKey	CF18JT10K0CT-ND
R38	10k	RC03	5.7025	2.1100	180	Front	DigiKey	CF18JT10K0CT-ND
SP1	SPEAKER	Speaker	3.6000	1.9500	90	Front	DigiKey	102-1169-ND
SW1	INC	SW_PB_V	4.5000	1.2700	270	Front	DigiKey	450-1657-ND
SW2	DEC	SW_PB_V	3.9000	1.2700	270	Front	DigiKey	450-1657-ND
SW3	MODE	SW_PB_V	3.3000	1.2700	270	Front	DigiKey	450-1657-ND
SW4	RST	SW_PB_V	2.2200	1.2700	270	Front	DigiKey	450-1657-ND
SW5	ENTER	SW_PB_V	5.1000	1.2700	270	Front	DigiKey	450-1657-ND
SW12	INC	SW-PB-MOD	4.5000	1.3975	270	Back	DigiKey	450-1650-ND	Optional, for rear mount, in place of SW1
SW22	DEC	SW-PB-MOD	3.9000	1.3975	270	Back	DigiKey	450-1650-ND	Optional, for rear mount, in place of SW2
SW32	MODE	SW-PB-MOD	3.3000	1.3975	270	Back	DigiKey	450-1650-ND	Optional, for rear mount, in place of SW3
SW42	RST	SW-PB-MOD	2.2200	1.3975	270	Back	DigiKey	450-1650-ND	Optional, for rear mount, in place of SW4
SW52	ENTER	SW-PB-MOD	5.1000	1.3975	270	Back	DigiKey	450-1650-ND	Optional, for rear mount, in place of SW5
U3	ATMEGA8-P	dil_28-300_socket	3.4900	9.4500	180	Front	DigiKey	ATMEGA328-PU-ND
*	Socket for U3					DigiKey	A100210-ND
U4	74HC154	DIP-24__600_ELL	5.1200	9.3400	180	Front	DigiKey	568-1407-5-ND
*	Socket for U4					DigiKey	3M5479-ND
U5	STP8DP05	dil_16-300_socket	1.9850	2.1750	0	Front	DigiKey	497-6271-5-ND
*	Socket for U5					DigiKey	A32870-ND
U6	DS3231N	DS3231	6.3375	1.8525	90	Back	DigiKey	DS3231S#-ND
X1	16MHz	XTAL	3.2400	9.1600	180	Front	DigiKey	X908-ND

OTHER PARTS
BF1	Baffle	BAFFLE					Angus Hines
BP1	BackPlate	BackPlate					Angus Hines
P8,P9,P10,P11,P14,P15,P53,P54	vite_4mm	CONN_1					Fixing Screws for Board and Baffle
P43	Pad01	CONN_1					Break Out Pad, no component
P49,P50,P51,P52,rowBoB1	vite_3mm	CONN_1					Fixing Screws for rtcBoB and rowBoB
P24,P25,P26,P27,P28,P29,P30,P31,P32,P33,P34,P35,P36,P37,P38,P39	PROTO-6	DIL6					Prototyping area
FM1	Frame	FRAME					Ikea or None
FP1	FacePlate	FacePlate					Angus Hines
PCB1	PCB	PCB					Main Board, seeed
G1	Logo-WL3	Logo-WL3					--
G***	OSHW_6mm	LOGO					--

## Sheet3
WYOLUM : CLOCKTHREE-JUNIOR (C3Jr_v2) PARTS LIST

Part	Value	Package	Position X	Position Y	Orientation	Layer	Vendor	Vendor P/N	NOTE1	NOTE 2
BT1	BATT_RTC	CR2032	6.3400	1.8550	0	Front	DigiKey	3003K-ND
*	3V CR2032 Battery					DigiKey	P189-ND	Coin Battery for BT1 socket
C3, C6, C7, C9, C10	100n	C2	3.6450	9.1600	180	Front	DigiKey	399-5863-ND
C6	100n	C2	5.9000	9.3400	270	Front	DigiKey	399-5863-ND
C7	100n	C2	2.0000	9.2450	270	Front	DigiKey	399-5863-ND
C1, C2, C8	100u	CP_5x11mm	6.6950	8.8800	270	Front	DigiKey	P833-ND	C1, C2 required only if cascading C3Jr units
C9	100n	C2	7.0300	9.0500	270	Front	DigiKey	399-5863-ND
C10	100n	C2	6.8650	2.1050	270	Front	DigiKey	399-5863-ND
C11, C12	22p	cnp_3mm_disc	3.4425	9.1100	90	Front	DigiKey	BC1034CT-ND	Optional	if using crystal
C12	22p	cnp_3mm_disc	3.0375	9.1100	90	Front	DigiKey	BC1034CT-ND	Optional	if using crystal
CD1, CD2, CD3	CDOT1	pin_strip_4	6.3375	1.4675	180	Front			Optional	if using ChronoDot
CD2	CDOT2	pin_strip_4	6.3375	2.3675	0	Front			Optional	if using ChronoDot
CD3	CDOT3	pin_strip_4	6.3375	1.2275	180	Front			Optional	if using ChronoDot
D1 ~ D128	LED	led_5mm_clear	1.2000	3.0500	90	Front	DigiKey	C535A-WJN-CU0V0231-ND
D2	LED	led_5mm_clear	1.6000	3.0500	90	Front	DigiKey	C535A-WJN-CU0V0231-ND
D3	LED	led_5mm_clear	2.0000	3.0500	90	Front	DigiKey	C535A-WJN-CU0V0231-ND
D4	LED	led_5mm_clear	2.4000	3.0500	90	Front	DigiKey	C535A-WJN-CU0V0231-ND
D5	LED	led_5mm_clear	2.8000	3.0500	90	Front	DigiKey	C535A-WJN-CU0V0231-ND
D6	LED	led_5mm_clear	3.2000	3.0500	90	Front	DigiKey	C535A-WJN-CU0V0231-ND
D7	LED	led_5mm_clear	3.6000	3.0500	90	Front	DigiKey	C535A-WJN-CU0V0231-ND
D8	LED	led_5mm_clear	4.0000	3.0500	90	Front	DigiKey	C535A-WJN-CU0V0231-ND
D9	LED	led_5mm_clear	4.4000	3.0500	90	Front	DigiKey	C535A-WJN-CU0V0231-ND
D10	LED	led_5mm_clear	4.8000	3.0500	90	Front	DigiKey	C535A-WJN-CU0V0231-ND
D11	LED	led_5mm_clear	5.2000	3.0500	90	Front	DigiKey	C535A-WJN-CU0V0231-ND
D12	LED	led_5mm_clear	5.6000	3.0500	90	Front	DigiKey	C535A-WJN-CU0V0231-ND
D13	LED	led_5mm_clear	6.0000	3.0500	90	Front	DigiKey	C535A-WJN-CU0V0231-ND
D14	LED	led_5mm_clear	6.4000	3.0500	90	Front	DigiKey	C535A-WJN-CU0V0231-ND
D15	LED	led_5mm_clear	6.8000	3.0500	90	Front	DigiKey	C535A-WJN-CU0V0231-ND
D16	LED	led_5mm_clear	7.2000	3.0500	90	Front	DigiKey	C535A-WJN-CU0V0231-ND
D17	LED	led_5mm_clear	1.2000	3.7500	90	Front	DigiKey	C535A-WJN-CU0V0231-ND
D18	LED	led_5mm_clear	1.6000	3.7500	90	Front	DigiKey	C535A-WJN-CU0V0231-ND
D19	LED	led_5mm_clear	2.0000	3.7500	90	Front	DigiKey	C535A-WJN-CU0V0231-ND
D20	LED	led_5mm_clear	2.4000	3.7500	90	Front	DigiKey	C535A-WJN-CU0V0231-ND
D21	LED	led_5mm_clear	2.8000	3.7500	90	Front	DigiKey	C535A-WJN-CU0V0231-ND
D22	LED	led_5mm_clear	3.2000	3.7500	90	Front	DigiKey	C535A-WJN-CU0V0231-ND
D23	LED	led_5mm_clear	3.6000	3.7500	90	Front	DigiKey	C535A-WJN-CU0V0231-ND
D24	LED	led_5mm_clear	4.0000	3.7500	90	Front	DigiKey	C535A-WJN-CU0V0231-ND
D25	LED	led_5mm_clear	4.4000	3.7500	90	Front	DigiKey	C535A-WJN-CU0V0231-ND
D26	LED	led_5mm_clear	4.8000	3.7500	90	Front	DigiKey	C535A-WJN-CU0V0231-ND
D27	LED	led_5mm_clear	5.2000	3.7500	90	Front	DigiKey	C535A-WJN-CU0V0231-ND
D28	LED	led_5mm_clear	5.6000	3.7500	90	Front	DigiKey	C535A-WJN-CU0V0231-ND
D29	LED	led_5mm_clear	6.0000	3.7500	90	Front	DigiKey	C535A-WJN-CU0V0231-ND
D30	LED	led_5mm_clear	6.4000	3.7500	90	Front	DigiKey	C535A-WJN-CU0V0231-ND
D31	LED	led_5mm_clear	6.8000	3.7500	90	Front	DigiKey	C535A-WJN-CU0V0231-ND
D32	LED	led_5mm_clear	7.2000	3.7500	90	Front	DigiKey	C535A-WJN-CU0V0231-ND
D33	LED	led_5mm_clear	1.2000	4.4500	90	Front	DigiKey	C535A-WJN-CU0V0231-ND
D34	LED	led_5mm_clear	1.6000	4.4500	90	Front	DigiKey	C535A-WJN-CU0V0231-ND
D35	LED	led_5mm_clear	2.0000	4.4500	90	Front	DigiKey	C535A-WJN-CU0V0231-ND
D36	LED	led_5mm_clear	2.4000	4.4500	90	Front	DigiKey	C535A-WJN-CU0V0231-ND
D37	LED	led_5mm_clear	2.8000	4.4500	90	Front	DigiKey	C535A-WJN-CU0V0231-ND
D38	LED	led_5mm_clear	3.2000	4.4500	90	Front	DigiKey	C535A-WJN-CU0V0231-ND
D39	LED	led_5mm_clear	3.6000	4.4500	90	Front	DigiKey	C535A-WJN-CU0V0231-ND
D40	LED	led_5mm_clear	4.0000	4.4500	90	Front	DigiKey	C535A-WJN-CU0V0231-ND
D41	LED	led_5mm_clear	4.4000	4.4500	90	Front	DigiKey	C535A-WJN-CU0V0231-ND
D42	LED	led_5mm_clear	4.8000	4.4500	90	Front	DigiKey	C535A-WJN-CU0V0231-ND
D43	LED	led_5mm_clear	5.2000	4.4500	90	Front	DigiKey	C535A-WJN-CU0V0231-ND
D44	LED	led_5mm_clear	5.6000	4.4500	90	Front	DigiKey	C535A-WJN-CU0V0231-ND
D45	LED	led_5mm_clear	6.0000	4.4500	90	Front	DigiKey	C535A-WJN-CU0V0231-ND
D46	LED	led_5mm_clear	6.4000	4.4500	90	Front	DigiKey	C535A-WJN-CU0V0231-ND
D47	LED	led_5mm_clear	6.8000	4.4500	90	Front	DigiKey	C535A-WJN-CU0V0231-ND
D48	LED	led_5mm_clear	7.2000	4.4500	90	Front	DigiKey	C535A-WJN-CU0V0231-ND
D49	LED	led_5mm_clear	1.2000	5.1500	90	Front	DigiKey	C535A-WJN-CU0V0231-ND
D50	LED	led_5mm_clear	1.6000	5.1500	90	Front	DigiKey	C535A-WJN-CU0V0231-ND
D51	LED	led_5mm_clear	2.0000	5.1500	90	Front	DigiKey	C535A-WJN-CU0V0231-ND
D52	LED	led_5mm_clear	2.4000	5.1500	90	Front	DigiKey	C535A-WJN-CU0V0231-ND
D53	LED	led_5mm_clear	2.8000	5.1500	90	Front	DigiKey	C535A-WJN-CU0V0231-ND
D54	LED	led_5mm_clear	3.2000	5.1500	90	Front	DigiKey	C535A-WJN-CU0V0231-ND
D55	LED	led_5mm_clear	3.6000	5.1500	90	Front	DigiKey	C535A-WJN-CU0V0231-ND
D56	LED	led_5mm_clear	4.0000	5.1500	90	Front	DigiKey	C535A-WJN-CU0V0231-ND
D57	LED	led_5mm_clear	4.4000	5.1500	90	Front	DigiKey	C535A-WJN-CU0V0231-ND
D58	LED	led_5mm_clear	4.8000	5.1500	90	Front	DigiKey	C535A-WJN-CU0V0231-ND
D59	LED	led_5mm_clear	5.2000	5.1500	90	Front	DigiKey	C535A-WJN-CU0V0231-ND
D60	LED	led_5mm_clear	5.6000	5.1500	90	Front	DigiKey	C535A-WJN-CU0V0231-ND
D61	LED	led_5mm_clear	6.0000	5.1500	90	Front	DigiKey	C535A-WJN-CU0V0231-ND
D62	LED	led_5mm_clear	6.4000	5.1500	90	Front	DigiKey	C535A-WJN-CU0V0231-ND
D63	LED	led_5mm_clear	6.8000	5.1500	90	Front	DigiKey	C535A-WJN-CU0V0231-ND
D64	LED	led_5mm_clear	7.2000	5.1500	90	Front	DigiKey	C535A-WJN-CU0V0231-ND
D65	LED	led_5mm_clear	1.2000	5.8500	90	Front	DigiKey	C535A-WJN-CU0V0231-ND
D66	LED	led_5mm_clear	1.6000	5.8500	90	Front	DigiKey	C535A-WJN-CU0V0231-ND
D67	LED	led_5mm_clear	2.0000	5.8500	90	Front	DigiKey	C535A-WJN-CU0V0231-ND
D68	LED	led_5mm_clear	2.4000	5.8500	90	Front	DigiKey	C535A-WJN-CU0V0231-ND
D69	LED	led_5mm_clear	2.8000	5.8500	90	Front	DigiKey	C535A-WJN-CU0V0231-ND
D70	LED	led_5mm_clear	3.2000	5.8500	90	Front	DigiKey	C535A-WJN-CU0V0231-ND
D71	LED	led_5mm_clear	3.6000	5.8500	90	Front	DigiKey	C535A-WJN-CU0V0231-ND
D72	LED	led_5mm_clear	4.0000	5.8500	90	Front	DigiKey	C535A-WJN-CU0V0231-ND
D73	LED	led_5mm_clear	4.4000	5.8500	90	Front	DigiKey	C535A-WJN-CU0V0231-ND
D74	LED	led_5mm_clear	4.8000	5.8500	90	Front	DigiKey	C535A-WJN-CU0V0231-ND
D75	LED	led_5mm_clear	5.2000	5.8500	90	Front	DigiKey	C535A-WJN-CU0V0231-ND
D76	LED	led_5mm_clear	5.6000	5.8500	90	Front	DigiKey	C535A-WJN-CU0V0231-ND
D77	LED	led_5mm_clear	6.0000	5.8500	90	Front	DigiKey	C535A-WJN-CU0V0231-ND
D78	LED	led_5mm_clear	6.4000	5.8500	90	Front	DigiKey	C535A-WJN-CU0V0231-ND
D79	LED	led_5mm_clear	6.8000	5.8500	90	Front	DigiKey	C535A-WJN-CU0V0231-ND
D80	LED	led_5mm_clear	7.2000	5.8500	90	Front	DigiKey	C535A-WJN-CU0V0231-ND
D81	LED	led_5mm_clear	1.2000	6.5500	90	Front	DigiKey	C535A-WJN-CU0V0231-ND
D82	LED	led_5mm_clear	1.6000	6.5500	90	Front	DigiKey	C535A-WJN-CU0V0231-ND
D83	LED	led_5mm_clear	2.0000	6.5500	90	Front	DigiKey	C535A-WJN-CU0V0231-ND
D84	LED	led_5mm_clear	2.4000	6.5500	90	Front	DigiKey	C535A-WJN-CU0V0231-ND
D85	LED	led_5mm_clear	2.8000	6.5500	90	Front	DigiKey	C535A-WJN-CU0V0231-ND
D86	LED	led_5mm_clear	3.2000	6.5500	90	Front	DigiKey	C535A-WJN-CU0V0231-ND
D87	LED	led_5mm_clear	3.6000	6.5500	90	Front	DigiKey	C535A-WJN-CU0V0231-ND
D88	LED	led_5mm_clear	4.0000	6.5500	90	Front	DigiKey	C535A-WJN-CU0V0231-ND
D89	LED	led_5mm_clear	4.4000	6.5500	90	Front	DigiKey	C535A-WJN-CU0V0231-ND
D90	LED	led_5mm_clear	4.8000	6.5500	90	Front	DigiKey	C535A-WJN-CU0V0231-ND
D91	LED	led_5mm_clear	5.2000	6.5500	90	Front	DigiKey	C535A-WJN-CU0V0231-ND
D92	LED	led_5mm_clear	5.6000	6.5500	90	Front	DigiKey	C535A-WJN-CU0V0231-ND
D93	LED	led_5mm_clear	6.0000	6.5500	90	Front	DigiKey	C535A-WJN-CU0V0231-ND
D94	LED	led_5mm_clear	6.4000	6.5500	90	Front	DigiKey	C535A-WJN-CU0V0231-ND
D95	LED	led_5mm_clear	6.8000	6.5500	90	Front	DigiKey	C535A-WJN-CU0V0231-ND
D96	LED	led_5mm_clear	7.2000	6.5500	90	Front	DigiKey	C535A-WJN-CU0V0231-ND
D97	LED	led_5mm_clear	1.2000	7.2500	90	Front	DigiKey	C535A-WJN-CU0V0231-ND
D98	LED	led_5mm_clear	1.6000	7.2500	90	Front	DigiKey	C535A-WJN-CU0V0231-ND
D99	LED	led_5mm_clear	2.0000	7.2500	90	Front	DigiKey	C535A-WJN-CU0V0231-ND
D100	LED	led_5mm_clear	2.4000	7.2500	90	Front	DigiKey	C535A-WJN-CU0V0231-ND
D101	LED	led_5mm_clear	2.8000	7.2500	90	Front	DigiKey	C535A-WJN-CU0V0231-ND
D102	LED	led_5mm_clear	3.2000	7.2500	90	Front	DigiKey	C535A-WJN-CU0V0231-ND
D103	LED	led_5mm_clear	3.6000	7.2500	90	Front	DigiKey	C535A-WJN-CU0V0231-ND
D104	LED	led_5mm_clear	4.0000	7.2500	90	Front	DigiKey	C535A-WJN-CU0V0231-ND
D105	LED	led_5mm_clear	4.4000	7.2500	90	Front	DigiKey	C535A-WJN-CU0V0231-ND
D106	LED	led_5mm_clear	4.8000	7.2500	90	Front	DigiKey	C535A-WJN-CU0V0231-ND
D107	LED	led_5mm_clear	5.2000	7.2500	90	Front	DigiKey	C535A-WJN-CU0V0231-ND
D108	LED	led_5mm_clear	5.6000	7.2500	90	Front	DigiKey	C535A-WJN-CU0V0231-ND
D109	LED	led_5mm_clear	6.0000	7.2500	90	Front	DigiKey	C535A-WJN-CU0V0231-ND
D110	LED	led_5mm_clear	6.4000	7.2500	90	Front	DigiKey	C535A-WJN-CU0V0231-ND
D111	LED	led_5mm_clear	6.8000	7.2500	90	Front	DigiKey	C535A-WJN-CU0V0231-ND
D112	LED	led_5mm_clear	7.2000	7.2500	90	Front	DigiKey	C535A-WJN-CU0V0231-ND
D113	LED	led_5mm_clear	1.2000	7.9500	90	Front	DigiKey	C535A-WJN-CU0V0231-ND
D114	LED	led_5mm_clear	1.6000	7.9500	90	Front	DigiKey	C535A-WJN-CU0V0231-ND
D115	LED	led_5mm_clear	2.0000	7.9500	90	Front	DigiKey	C535A-WJN-CU0V0231-ND
D116	LED	led_5mm_clear	2.4000	7.9500	90	Front	DigiKey	C535A-WJN-CU0V0231-ND
D117	LED	led_5mm_clear	2.8000	7.9500	90	Front	DigiKey	C535A-WJN-CU0V0231-ND
D118	LED	led_5mm_clear	3.2000	7.9500	90	Front	DigiKey	C535A-WJN-CU0V0231-ND
D119	LED	led_5mm_clear	3.6000	7.9500	90	Front	DigiKey	C535A-WJN-CU0V0231-ND
D120	LED	led_5mm_clear	4.0000	7.9500	90	Front	DigiKey	C535A-WJN-CU0V0231-ND
D121	LED	led_5mm_clear	4.4000	7.9500	90	Front	DigiKey	C535A-WJN-CU0V0231-ND
D122	LED	led_5mm_clear	4.8000	7.9500	90	Front	DigiKey	C535A-WJN-CU0V0231-ND
D123	LED	led_5mm_clear	5.2000	7.9500	90	Front	DigiKey	C535A-WJN-CU0V0231-ND
D124	LED	led_5mm_clear	5.6000	7.9500	90	Front	DigiKey	C535A-WJN-CU0V0231-ND
D125	LED	led_5mm_clear	6.0000	7.9500	90	Front	DigiKey	C535A-WJN-CU0V0231-ND
D126	LED	led_5mm_clear	6.4000	7.9500	90	Front	DigiKey	C535A-WJN-CU0V0231-ND
D127	LED	led_5mm_clear	6.8000	7.9500	90	Front	DigiKey	C535A-WJN-CU0V0231-ND
D128	LED	led_5mm_clear	7.2000	7.9500	90	Front	DigiKey	C535A-WJN-CU0V0231-ND
D258	DBG	led_5mm_blue	3.5400	9.8000	180	Front	Generic	Any 3mm/5mm LED/Color	Optional
D260	PWR	led_5mm_blue	4.2300	1.8100	90	Front	Generic	Any 3mm/5mm LED/Color	Optional
DIL-U1	STP16DP05	SCK-24_600_ELL	2.1850	2.1750	0	Front	DigiKey	3M5479-ND	Optional	if using rowBoB
J1	V_IN	con-hirose-UX60-MB-5S8	7.1900	9.4800	180	Front	DigiKey	H2960CT-ND	USB-Mini connector
J2	V_IN	Con-usb-USB-B-H	6.6750	9.4800	180	Front	DigiKey	ED2982-ND	USB-B, Optional, instead of J1 or J3
J3	V_IN	JACK_ALIM	6.2550	9.0900	90	Front	DigiKey	CP-002B-ND	Barrel socket, Optional, instead of J1 or J2
K1	PWR_SEL	pin_strip_3	2.3000	9.7000	180	Front	DigiKey	SAM1031-50-ND
*	Jumper					DigiKey	XG8T-0231-ND	Shorting Link (Jumper) for PWR_SEL
K2	LED_ENABLE	pin_strip_3	2.3000	9.5000	180	Front	DigiKey	SAM1031-50-ND
*	Jumper					DigiKey	XG8T-0231-ND	Shorting Link (Jumper) for PWR_SEL
K3	7Seg_Sel	7Seg_Sel	5.2275	9.2775	90	Back	--	--	Solder Bridge for uC pin selection
P1	7SegDisp	pin_strip_8	5.1850	1.7750	0	Front	Sparkfun	COM-09766	Optional, 7 segment 4 digit display
P7	FTDI	pin_strip_6-90	1.7500	9.5000	0	Front	DigiKey	SAM1043-50-ND
P12	V_OUT	pin_strip_3	5.8625	9.8300	180	Front	DigiKey	SAM1031-50-ND	Optional	5V output
P13	ISP	pin_strip_3x2	2.6500	9.8000	90	Front	DigiKey	SAM1095-36-ND	Optional
P41	STACK-L	pin_sck_4-90	1.4000	9.0000	270	Front	DigiKey	SAM1009-50-ND
P42	STACK-R	pin_strip_4-90	7.2600	9.0000	90	Front	DigiKey	SAM1043-50-ND
Q1 ~ Q17	2N5401	to92_2N5401	6.8350	8.5000	90	Front	DigiKey	2N5401GOS-ND
Q2	2N5401	to92_2N5401	6.5150	8.5000	90	Front	DigiKey	2N5401GOS-ND
Q3	2N5401	to92_2N5401	6.1800	8.5000	90	Front	DigiKey	2N5401GOS-ND
Q4	2N5401	to92_2N5401	5.8200	8.5000	90	Front	DigiKey	2N5401GOS-ND
Q5	2N5401	to92_2N5401	5.4600	8.5000	90	Front	DigiKey	2N5401GOS-ND
Q6	2N5401	to92_2N5401	5.1000	8.5000	90	Front	DigiKey	2N5401GOS-ND
Q7	2N5401	to92_2N5401	4.7400	8.5000	90	Front	DigiKey	2N5401GOS-ND
Q8	2N5401	to92_2N5401	4.3800	8.5000	90	Front	DigiKey	2N5401GOS-ND
Q9	2N5401	to92_2N5401	4.0200	8.5000	90	Front	DigiKey	2N5401GOS-ND
Q10	2N5401	to92_2N5401	3.6600	8.5000	90	Front	DigiKey	2N5401GOS-ND
Q11	2N5401	to92_2N5401	3.3000	8.5000	90	Front	DigiKey	2N5401GOS-ND
Q12	2N5401	to92_2N5401	2.9400	8.5000	90	Front	DigiKey	2N5401GOS-ND
Q13	2N5401	to92_2N5401	2.5800	8.5000	90	Front	DigiKey	2N5401GOS-ND
Q14	2N5401	to92_2N5401	2.2200	8.5000	90	Front	DigiKey	2N5401GOS-ND
Q15	2N5401	to92_2N5401	1.9000	8.5000	90	Front	DigiKey	2N5401GOS-ND
Q16	2N5401	to92_2N5401	1.6600	8.5000	90	Front	DigiKey	2N5401GOS-ND
Q17	2N5401	to92_2N5401	3.0500	1.8550	270	Front	DigiKey	2N5401GOS-ND
R1 ~ R16	100E	rc03_vert	6.6800	8.7000	0	Front	DigiKey	CF18JT100RCT-ND
R2	100	rc03_vert	6.6300	8.5500	90	Front	DigiKey	CF18JT100RCT-ND
R3	100	rc03_vert	6.2950	8.5500	90	Front	DigiKey	CF18JT100RCT-ND
R4	100	rc03_vert	5.9500	8.5500	90	Front	DigiKey	CF18JT100RCT-ND
R5	100	rc03_vert	5.5900	8.5500	90	Front	DigiKey	CF18JT100RCT-ND
R6	100	rc03_vert	5.2300	8.5500	90	Front	DigiKey	CF18JT100RCT-ND
R7	100	rc03_vert	4.8700	8.5500	90	Front	DigiKey	CF18JT100RCT-ND
R8	100	rc03_vert	4.5100	8.5500	90	Front	DigiKey	CF18JT100RCT-ND
R9	100	rc03_vert	4.1500	8.5500	90	Front	DigiKey	CF18JT100RCT-ND
R10	100	rc03_vert	3.7900	8.5500	90	Front	DigiKey	CF18JT100RCT-ND
R11	100	rc03_vert	3.4300	8.5500	90	Front	DigiKey	CF18JT100RCT-ND
R12	100	rc03_vert	3.0700	8.5500	90	Front	DigiKey	CF18JT100RCT-ND
R13	100	rc03_vert	2.7100	8.5500	90	Front	DigiKey	CF18JT100RCT-ND
R14	100	rc03_vert	2.3500	8.5500	90	Front	DigiKey	CF18JT100RCT-ND
R15	100	rc03_vert	2.0150	8.5500	90	Front	DigiKey	CF18JT100RCT-ND
R16	100	rc03_vert	1.9650	8.7075	180	Front	DigiKey	CF18JT100RCT-ND
R17, R18, R19, R22, R23, R31, R36, R37, R38	10k	RC03	3.0725	1.4200	270	Front	DigiKey	CF18JT10K0CT-ND
R18	10k	RC03	3.6725	1.4200	270	Front	DigiKey	CF18JT10K0CT-ND
R19	10k	RC03	4.2725	1.4200	270	Front	DigiKey	CF18JT10K0CT-ND
R20, R21	4k7	RC03	4.0500	9.7500	180	Front	DigiKey	CF18JT4K70CT-ND
R21	4k7	RC03	4.0500	9.8700	180	Front	DigiKey	CF18JT4K70CT-ND
R22	10k	RC03	3.9900	9.1600	0	Front	DigiKey	CF18JT10K0CT-ND
R23	10k	RC03	4.8725	1.4200	270	Front	DigiKey	CF18JT10K0CT-ND
R24, R25, R26	1k	RC03	3.2000	2.2625	180	Front	DigiKey	CF18JT1K00CT-ND
R25	1k	RC03	3.0900	9.8500	180	Front	DigiKey	CF18JT1K00CT-ND
R26	1k	RC03	4.0500	1.8100	270	Front	DigiKey	CF18JT1K00CT-ND
R30	100E	RC03	3.2000	2.3525	180	Front	DigiKey	CF18JT100RCT-ND
R31	10K	RC03	3.7075	2.3600	180	Front	DigiKey	CF18JT10K0CT-ND
R32	LDR	pin_strip_2	2.7550	1.2450	0	Front	DigiKey	PDV-P9007-ND	Optional
R33, R35	680E	RC03	3.2000	2.4450	180	Front	DigiKey	CF18JT680RCT-ND
WYOLUM : CLOCKTHREE-JUNIOR (C3Jr_v2) PARTS LIST

Part	Value	Package	Position X	Position Y	Orientation	Layer	Vendor	Vendor P/N	NOTE1	NOTE 2
R34	2k	Pot-Var2	1.5600	1.4600	90	Front	DigiKey	CF18JT2K00CT-ND
R35	680E	RC03	1.3350	1.9100	90	Front	DigiKey	CF18JT680RCT-ND
R36	10k	RC03	5.7025	1.9900	180	Front	DigiKey	CF18JT10K0CT-ND
R37	10k	RC03	5.6250	1.6400	180	Front	DigiKey	CF18JT10K0CT-ND
R38	10k	RC03	5.7025	2.1100	180	Front	DigiKey	CF18JT10K0CT-ND
SP1	SPEAKER	Speaker	3.6000	1.9500	90	Front	DigiKey	102-1169-ND
SW1	INC	SW_PB_V	4.5000	1.2700	270	Front	DigiKey	450-1657-ND
SW2	DEC	SW_PB_V	3.9000	1.2700	270	Front	DigiKey	450-1657-ND
SW3	MODE	SW_PB_V	3.3000	1.2700	270	Front	DigiKey	450-1657-ND
SW4	RST	SW_PB_V	2.2200	1.2700	270	Front	DigiKey	450-1657-ND
SW5	ENTER	SW_PB_V	5.1000	1.2700	270	Front	DigiKey	450-1657-ND
SW12	INC	SW-PB-MOD	4.5000	1.3975	270	Back	DigiKey	450-1650-ND	Optional, for rear mount, in place of SW1
SW22	DEC	SW-PB-MOD	3.9000	1.3975	270	Back	DigiKey	450-1650-ND	Optional, for rear mount, in place of SW2
SW32	MODE	SW-PB-MOD	3.3000	1.3975	270	Back	DigiKey	450-1650-ND	Optional, for rear mount, in place of SW3
SW42	RST	SW-PB-MOD	2.2200	1.3975	270	Back	DigiKey	450-1650-ND	Optional, for rear mount, in place of SW4
SW52	ENTER	SW-PB-MOD	5.1000	1.3975	270	Back	DigiKey	450-1650-ND	Optional, for rear mount, in place of SW5
U3	ATMEGA8-P	dil_28-300_socket	3.4900	9.4500	180	Front	DigiKey	ATMEGA328-PU-ND
*	Socket for U3					DigiKey	A100210-ND
U4	74HC154	DIP-24__600_ELL	5.1200	9.3400	180	Front	DigiKey	568-1407-5-ND
*	Socket for U4					DigiKey	3M5479-ND
U5	STP8DP05	dil_16-300_socket	1.9850	2.1750	0	Front	DigiKey	497-6271-5-ND
*	Socket for U5					DigiKey	A32870-ND
U6	DS3231N	DS3231	6.3375	1.8525	90	Back	DigiKey	DS3231S#-ND
X1	16MHz	XTAL	3.2400	9.1600	180	Front	DigiKey	X908-ND

OTHER PARTS
BF1	Baffle	BAFFLE					Angus Hines
BP1	BackPlate	BackPlate					Angus Hines
P8,P9,P10,P11,P14,P15,P53,P54	vite_4mm	CONN_1					Fixing Screws for Board and Baffle
P43	Pad01	CONN_1					Break Out Pad, no component
P49 ~ P52, rowBoB1	vite_3mm	CONN_1					Fixing Screws for rtcBoB and rowBoB
P24 ~ P39	PROTO-6	DIL6					Prototyping area
FM1	Frame	FRAME					Ikea or None
FP1	FacePlate	FacePlate					Angus Hines
PCB1	PCB	PCB					Main Board, seeed
G1	Logo-WL3	Logo-WL3					--
G***	OSHW_6mm	LOGO					--