## Sheet1
Id	Designator	Package	Quantity	Designation	Supplier and ref	NOTE
1	C5,C6	CP_5x11mm	2	100u	P833-ND
2	U2	SO14E	1	74LS125	296-1637-1-ND
3	IC1	TQFP32	1	ATMEGA8-AI	ATMEGA328-AU-ND
4	X1	XTAL	1	CRYSTAL	X908-ND	Resonator, 3 pin
5	SC1,SC2	vite_3mm	2	SCREW		Mounting holes
6	P9	ISP	1	ISP		Male header pins, 3x2 for ISP
7	P8	pin_strip_6-90	1	FTDI
8	U1	SOT23-3	1	MCP_1700	MCP1700T3302ETTCT-ND
9	SW1	pin_strip_2	1	SW_PUSH		2 pin male header pin, for RESET
10	D1,D2	d_0805	2	LED	475-2750-1-ND
11	R5,R8	r_0805	2	470E	RR12P150DCT-ND	use 150E based on values of D1,D2 current/voltage
12	C1,C2,C7	c_0805	3	100n	490-1734-1-ND	C7 not used (Reset cap. On FTDI)
13	R1,R2,R3,R4,R6,R7	r_0805	6	10k	RR12P10.0KDCT-ND
14	SD1	Memory_Card_SD_Tyco	1	SD_CARD	2041021-3	Tyco-TE Connectivity – Mfg. Data	http://www.te.com/catalog/bin/TE.Connect?C=1&M=BYPN&TCPN=2041021-3&RQPN=2041021-3
					35R2925	Newark element 14 online	http://www.newark.com/te-connectivity/2041021-3/memory-card-connector-sd-9pos/dp/35R2925?CMP=AFC-HEARST
					A101492CT-ND	Digikey	http://search.digikey.com/scripts/DkSearch/dksus.dll?Detail&name=A101492CT-ND
15	P10,P13	Sck-04-F-SMT	2	CD1	S5635-ND	SMT connectors CD1 and CD2 for connection to C3
16	P11,P12	Sck-04-F-SMT	2	CD2		SMT connectors CD1 and CD2 for connection to C3Jr
17	P5,P4,P7,P6	pin_strip_4	4	CONN_I/O		Not used, connectors for breakout pads
18	P3	pin_strip_4	1	COMM_L		Not used, Standard 4 pin male header pins.
19	P2	pin_strip_4	1	COMM_R		Not used, Standard 4 pin male header pins.
20	B8,B14,B13,B12,B11,B10,B9,B1,B7,B6,B5,B4,B3,B2	I/O	14	I/O		break out pads